## Counterparts
QVTo-V1.0 EBNF grammar | Classes in the OMG QVTo V1.0 metamodel | Which MM adaptation rule is needed | Note
<topLevel> ::= <import>* <unit_element>* |  | MAR-1, MAR-2
<import> ::= 'from' <unit> 'import' (<identifier_list> ¦ '*') ';' ¦ 'import' <unit> ';' | ModuleImport | MAR-2
<identifier_list> ::= <identifier> (',' <identifier>)* |  | MAR-2
<unit> ::= <identifier> ('.' <identifier>)* |  | MAR-1, MAR-2
// definitions in a compilation unit <unit_element> ::= <transformation> ¦ <library> ¦ <access_decl> ¦ <modeltype> ¦ <metamodel> ¦ <classifier> ¦ <property> ¦ <helper> ¦ <constructor> ¦ <entry> ¦ <mapping> ¦ <tag> ¦ <typedef> | Module | Extra-step, MAR-6 | It is an existing class in the metamodel, we do a Extra-step adaptation for excluding OCL part, because there is an existing attribute ownedVariable in type of Variable which is from OCL part, and we do a MAR-6 adaptation here to avoid being unable to create a genmodel.
// Transformation and library definitions <transformation> ::= <transformation_decl> ¦ <transformation_def> | OperationalTransformation | MAR-2, Extra-step | We changed the types of the attributes refined/relation/refinedDomain to ExpressionGO for the purpose to exclude OCL part.
<transformation_decl> ::= <transformation_h> ';'
<transformation_def> ::= <transformation_h> '{' <module_element>* '}' ';'?
// Transformation header <transformation_h> ::= <qualifier>* 'transformation' <identifier> <transformation_signature> <transformation_usage_refine>? |  | MAR-1, MAR-2
<transformation_signature> ::= <simple_signature> |  | MAR-2
<transformation_refine> ::= 'refines' <moduleref> |  | MAR-2
<transformation_usage_refine> ::= <module_usage> ¦ <transformation_refine> |  | MAR-1, MAR-2
"// general purpose grammar rules <qualifier> ::= 'blackbox' ¦ 'abstract' ¦ 'static'" |  | MAR-1, MAR-2
<library> ::= <library_decl> ¦ <library_def> | Library | MAR-2
<library_decl> ::= <library_h> ';'
<library_def> ::= <library_h> '{' <module_element>* '}' ';'?
// Library header <library_h> ::= 'library' <identifier> <library_signature>? <module_usage>? |  | MAR-1, MAR-2
<library_signature> ::= <simple_signature> |  | MAR-2
// import of transformation and library <module_usage> ::= <access_usage> ¦ <extends_usage> |  | MAR-1, MAR-2
<access_usage> ::= 'access' <module_kind>? <moduleref_list> |  | MAR-1, MAR-2
<extends_usage> ::= 'extends' <module_kind>? <moduleref_list> |  | MAR-1, MAR-2
<moduleref_list> ::= <moduleref> (',' <moduleref>)* |  | MAR-2
<module_kind> ::= 'transformation' ¦ 'library' |  | MAR-1, MAR-2
<moduleref> ::= <scoped_identifier> <simple_signature>? |  | MAR-1, MAR-2
<simple_signature> ::= '(' <param_list>? ')' |  | MAR-1, MAR-2
<param_list> ::= <param> (',' <param>)* |  | MAR-1, MAR-2
<param> ::= <param_direction>? <declarator> | VarParameter | MAR-2, Extra-step | We changed the supertype of VarParameter from Variable to ExpressionGO for the purpose to exclude OCL part.
<param_direction> ::= 'in' ¦ 'inout' ¦ 'out' | DirectionKind |  | There is an existing enumeration in the metamodel which is consistent with the non-terminal in the EBNF grammar, so we don't need to do anything here.
// module definitions <module_element> ::= <classifier> ¦ <property> ¦ <helper> ¦ <constructor> ¦ <entry> ¦ <mapping> ¦ <tag> ¦ <typedef> ¦ <access_decl> | ImperativeOperation | MAR-5 | It is an existing class in the metamodel, we do a MAR-5 adaptation here to avoid being unable to create a genmodel.
<access_decl> ::= <access_usage> ';' |  | MAR-1, MAR-2
<simple_declarator> ::= <typespec> ¦ <scoped_identifier> ':' <typespec> |  |  | This is a rule called by the expression part which has been excluded.
<simple_declarator_list> ::= <simple_declarator> (',' <simple_declarator>)* |  |  | This is a rule called by the expression part which has been excluded.
<declarator_semi_list> ::= <declarator> (';' <declarator>)* |  |  | This is a rule called by the expression part which has been excluded.
<typespec> ::= <type_reference> <extent_location>? |  | MAR-1, MAR-2
<extent_location> ::= '@' <identifier> |  | MAR-2
<type_reference> ::= <scoped_identifier> ¦ <complex_type> |  | MAR-1, MAR-2
<complex_type> ::= <complex_type_key> ¦ <collection_key> '(' <typespec> ')' ¦ 'Tuple' '(' <declarator_list> ')' ¦ 'Dict' '(' <typespec> ',' <typespec> ')' |  | MAR-1, MAR-2
<declarator_list> ::= <declarator> (',' <declarator>)* |  | MAR-1, MAR-2
<declarator> ::= <typespec> <init_part>? ¦ <scoped_identifier> ':' <typespec> <init_part>? |  | MAR-1, MAR-2
<init_part> ::= <init_op> <expression> |  | MAR-1, MAR-2
<init_op> ::= '=' ¦ ':=' ¦ '::=' |  | MAR-2
<complex_type_key> ::= <collection_key> ¦ 'Dict' ¦ 'Tuple' |  | MAR-1, MAR-2
<collection_key> ::= 'Collection' ¦ 'Set' ¦ 'OrderedSet' ¦ 'Sequence' ¦ 'Bag' ¦ 'List' |  | MAR-1, MAR-2
<scoped_identifier> ::= <identifier> ('::' <identifier>)* |  | MAR-1, MAR-2
<expression_comma_list> ::= <expression> (',' <expression>)* |  |  | This is a rule called by the expression part which has been excluded.
<expression_statement> ::= <expression> ';' ¦ <expression_block> ';'? |  |  | This is a rule called by the expression part which has been excluded.
// model types compliance and metamodel declarations <modeltype> ::= 'modeltype' <identifier> <compliance_kind>? 'uses' <packageref_list> <modeltype_where>? ';' | ModelType | MAR-2, MAR-3, Extra-step, MAR-5 | It is an existing class in the metamodel, we do a MAR-5 adaptation here to avoid being unable to create a genmodel.
<compliance_kind> ::= <STRING> // like: "strict" and "effective" |  | MAR-2
<packageref_list> ::= <packageref> (',' <packageref>)* |  | MAR-2
<modeltype_where> ::= 'where' <expression_block> |  | MAR-2
<expression_block> ::= '{' <expression_list>? '}' |  | MAR-1, MAR-2
<packageref> ::= (<scoped_identifier> ( '(' <uri> ')' )? ¦ <uri>) |  | MAR-1, MAR-2
<uri> ::= <STRING> |  | MAR-2
// Syntax for defining explicitly metamodel contents <metamodel> ::= <metamodel_decl> ¦ <metamodel_def> |  | MAR-1, MAR-2
<metamodel_decl> ::= <metamodel_h> ';'
<metamodel_def> ::= <metamodel_h> '{' <metamodel_element>* '}' ';'?
<metamodel_h> ::= ('metamodel' ¦ 'package') scoped_identifier |  | MAR-1, MAR-2
<metamodel_element> ::= <classifier> ¦ <enumeration> ¦ <tag> |  | MAR-1, MAR-2
<classifier> ::= <classifier_decl> ¦ <classifier_def> |  | MAR-1, MAR-2
<classifier_decl> ::= <classifier_h> ';'
<classifier_def> ::= <classifier_h> '{' <classifier_feature_list>? '}' ';'?
<classifier_h> ::= <classifier_info> <scoped_identifier> <classifier_extension>? |  | MAR-1, MAR-2
<classifier_info> ::= 'datatype' ¦ 'primitive' ¦ 'exception' ¦ 'intermediate'? <qualifier>* 'class' |  | MAR-1, MAR-2
<classifier_extension> ::= 'extends' <scoped_identifier_list> |  | MAR-1, MAR-2
<classifier_feature_list> ::= <classifier_feature> (';' <classifier_feature>)* ';'? |  | MAR-1, MAR-2
<scoped_identifier_list> ::= <scoped_identifier> (',' <scoped_identifier>)* |  | MAR-1, MAR-2
<classifier_feature> ::= <classifier_property> ¦ <classifier_operation> ¦ <tag> |  | MAR-1, MAR-2
<classifier_property> ::= <feature_qualifier>? <declarator> <multiplicity>? <opposite_property>?
<classifier_operation> ::= <feature_qualifier>? <declarator> <complete_signature>
<tag> ::= 'tag' <tagid> <scoped_identifier> ('=' <tagvalue>)? ';' |  | MAR-1, MAR-2
<tagid> ::= <STRING> |  | MAR-2
<tagvalue> :: <expression> |  | MAR-2
<multiplicity> ::= '[' multiplicity_range ']' |  | MAR-1, MAR-2
<multiplicity_range> ::= <INTEGER> ¦ '*' ¦ <INTEGER> '...' <INTEGER> ¦ <INTEGER> '...' '*' |  |  | We add a terminal rule to it in the grammar optimization phase.
<feature_qualifier> ::= <stereotype_qualifier>? <feature_key>* |  | MAR-1, MAR-2
<stereotype_qualifier> ::= '<<' <identifier_list> '>>' |  | MAR-1, MAR-2
<feature_key> ::= 'composes' ¦ 'references' ¦ 'readonly' ¦ 'derived' ¦ 'static' |  | MAR-1, MAR-2
<complete_signature> ::= <simple_signature> (':' param_list)? |  | MAR-1, MAR-2
<opposite_property> ::= 'opposites' '~'? <identifier> <multiplicity>? |  | MAR-1, MAR-2
<enumeration> ::= <enumeration_h> ';' ¦ <enumeration_h> '{' <identifier_list> '}' ';'? |  | MAR-1, MAR-2
<enumeration_h> ::= 'enum' <identifier> |  | MAR-1, MAR-2
// typedefs <typedef> ::= 'typedef' <identifier> '=' <typespec> (typedef_condition)? ';' |  | MAR-1, MAR-2
<typedef_condition> ::= '[' <expression> ']' |  | MAR-2
// Properties in transformation <property> ::= 'intermediate'? <property_key>+ <declarator> ';' | ContextualProperty | MAR-2, MAR-3, Extra-step, MAR-5, MAR-6 | It is an existing class in the metamodel, we do MAR-5 and MAR-6 adaptations here to avoid being unable to create a genmodel.
<property_key> ::= 'derived' ¦ 'literal' ¦ 'configuration' ¦ 'property' |  | MAR-1, MAR-2
// Syntax for helper operations <helper> ::= <helper_decl> ¦ <helper_simple_def> ¦ <helper_compound_def> | Helper | MAR-2, MAR-3
<helper_decl> ::= <helper_header> ';'
<helper_simple_def> ::= <helper_header> '=' <expression> ';'
<helper_compound_def> ::= <helper_header> <expression_block> ';'?
<helper_header> ::= <helper_info> <scoped_identifier> <complete_signature> |  | MAR-1, MAR-2
<helper_info> ::= <qualifier>* <helper_kind> |  | MAR-1, MAR-2
<helper_kind> ::= 'helper' ¦ 'query' |  | MAR-1, MAR-2
// Syntax for constructors <constructor> ::= <constructor_decl> ¦ <constructor_def> | Constructor | MAR-2, MAR-3
<constructor_decl> ::= <constructor_header> ';'
<constructor_def> ::= <constructor_header> <expression_block> ';'?
<constructor_header> ::= <qualifier>* 'constructor' <scoped_identifier> <simple_signature> |  | MAR-1, MAR-2
// Syntax for entries <entry> ::= <entry_decl> ¦ <entry_def> | EntryOperation | MAR-2, MAR-3
<entry_decl> ::= <entry_header> ';'
<entry_def> ::= <entry_header> <expression_block> ';'?
<entry_header> :: 'main' <simple_signature> |  | MAR-1, MAR-2
// syntax for mapping operations <mapping> ::= <mapping_decl> ¦ <mapping_def> | MappingOperation | MAR-2, MAR-3, Extra-step, MAR-6 | It is an existing class, we do a MAR-6 adaptation in the metamodel to avoid being unable to create a genmodel. We also changed the type of attribute refinedRelation to ExpressionGO for the purpose to exlude OCL part.
<mapping_decl> ::= <mapping_full_header> ';'
<mapping_def> ::= <mapping_full_header> '{' <mapping_body> '}' ';'?
<mapping_full_header> ::= <mapping_header> <when>? <where>? |  | MAR-1, MAR-2
<when> ::= 'when' <expression_block> |  | MAR-2
<where> ::= 'where' <expression_block> |  | MAR-2
<mapping_header> ::= <qualifier>* 'mapping' <param_direction>? <scoped_identifier> <complete_signature> <mapping_extra>* |  | MAR-1, MAR-2
<mapping_extra> ::= <mapping_extension> ¦ <mapping_refinement> |  | MAR-1, MAR-2
<mapping_extension> ::= <mapping_extension_key> <scoped_identifier_list> |  | MAR-1, MAR-2
<mapping_refinement> ::= 'refines' <scoped_identifier> |  | MAR-1, MAR-2
<mapping_extension_key> ::= 'inherits' ¦ 'merges' ¦ 'disjuncts' |  | MAR-1, MAR-2
<mapping_body> ::= <init_section>? <population_section>? <end_section>? | MappingBody | MAR-2
<init_section> ::= 'init' <expression_block> |  | MAR-2
<end_section> ::= 'end' <expression_block> |  | MAR-2
<population_section> ::= <expression_list> ¦ 'population' <expression_block> |  | MAR-1, MAR-2
<expression_list> ::= <expression_semi_list> ';'? |  | MAR-1, MAR-2
<expression_semi_list> ::= <expression> (';' <expression>)* |  | MAR-1, MAR-2
//dummy expression <expression> |  | MAR-1, MAR-2 | This is not an original expression.

## MAR-1,2,3,Extra-step
Criteria | ID | Operation | class | attributes | containment | reference | supertype | enumeration | literal | Class Name | Name of attribute/association | Type of attribute/association | Multiplicity | Value of Literal | New type | Change Order
MAR-1 | Adapt-1 | Add | x | [6 empty] | TopLevelGO
MAR-2 | Adapt-2 | Add |  |  | x |  |  |  |  | TopLevelGO | unit_element | Module | 0...*
MAR-2 | Adapt-3 | Add |  |  | x |  |  |  |  | TopLevelGO | moduleimport | ModuleImport | 0...*
MAR-1 | Adapt-4 | Add | x | [6 empty] | UnitRefGO
MAR-2 | Adapt-5 | Add |  | x | [5 empty] | identifier |  | EString | 0...*
MAR-1 | Adapt-6 | Add | x | [6 empty] | TagGO | Module, ImperativeOperation
MAR-2 | Adapt-7 | Add |  | x | [5 empty] | TagGO | tagid | EString | 1...1
MAR-2 | Adapt-8 | Add |  |  | x |  |  |  |  | TagGO | scoped_identifier | ScopedIdentifier | 1...1
MAR-2 | Adapt-9 | Add |  |  | x |  |  |  |  | TagGO | tagvalue | ExpressionGO | 0...1
MAR-1 | Adapt-10 | Add | x | [6 empty] | MetaModelGO | Module
MAR-2 | Adapt-11 | Add |  |  | x |  |  |  |  | MetaModelGO | metamodel_h | MetaModelHeader | 1...1
MAR-2 | Adapt-12 | Add |  |  | x |  |  |  |  | MetaModelGO | metamodel_element | metaModelElement | 0...*
MAR-1 | Adapt-13 | Add | x | [6 empty] | AccessDecl | Module, ImperativeOperation
MAR-2 | Adapt-14 | Add |  |  | x |  |  |  |  | AccessDecl | access_usage | AccessUsage | 1...1
MAR-1 | Adapt-15 | Add | x | [6 empty] | TypeDef | Module, ImperativeOperation
MAR-2 | Adapt-16 | Add |  |  | x |  |  |  |  | TypeDef | typespec | TypeSpec | 1...1
MAR-2 | Adapt-17 | Add |  |  | x |  |  |  |  | TypeDef | typedef_condition | ExpressionGO | 0...1
MAR-1 | Adapt-18 | Add | x | [6 empty] | TransformationHeader
MAR-2 | Adapt-19 | Add |  | x | [5 empty] | TransformationHeader | qualifier | GeneralQualifier | 0...*
MAR-2 | Adapt-20 | Add |  | x | [5 empty] | TransformationHeader | name | EString | 1...1
MAR-2 | Adapt-21 | Add |  |  | x |  |  |  |  | TransformationHeader | transformation_signature | SimpleSignature | 1...1
MAR-2 | Adapt-22 | Add |  |  | x |  |  |  |  | TransformationHeader | transformation_usage_refine | TransformationUsageRefine | 0...1
MAR-1 | Adapt-23 | Add | x | [6 empty] | TransformationHeader | SimpleSignature
MAR-2 | Adapt-24 | Add |  |  | x |  |  |  |  | TransformationHeader | param_list | ParamList | 0...1
MAR-1 | Adapt-25 | Add | x | [6 empty] | TransformationUsageRefine
MAR-2 | Adapt-26 | Add |  |  | x |  |  |  |  | TransformationUsageRefine | module_usage | ModuleUsageGO | 0...1
MAR-2 | Adapt-27 | Add |  |  | x |  |  |  |  | TransformationUsageRefine | tranformation_refine | ModuleRefGO | 0...1
MAR-1 | Adapt-28 | Add | x | [6 empty] | ModuleRefGO
MAR-2 | Adapt-29 | Add |  |  | x |  |  |  |  | ModuleRefGO | scoped_identifier | ScopedIdentifier | 1...1
MAR-2 | Adapt-30 | Add |  |  | x |  |  |  |  | ModuleRefGO | SimpleSignature | SimpleSignature | 0...1
MAR-1 | Adapt-31 | Add | [5 empty] | x |  | GeneralQualifier
MAR-2 | Adapt-32 | Add | [6 empty] | x | GeneralQualifier | blackbox |  |  | 0
MAR-2 | Adapt-33 | Add | [6 empty] | x | GeneralQualifier | abstract |  |  | 1
MAR-2 | Adapt-34 | Add | [6 empty] | x | GeneralQualifier | static |  |  | 2
MAR-1 | Adapt-35 | Add | x | [6 empty] | ModuleUsageGO
MAR-2 | Adapt-36 | Add |  |  | x |  |  |  |  | ModuleUsageGO | access_usage | AccessUsage | 0...1
MAR-2 | Adapt-37 | Add |  |  | x |  |  |  |  | ModuleUsageGO | extends_usage | ExtendsUsage | 0...1
MAR-1 | Adapt-38 | Add | x | [6 empty] | LibraryHeader
MAR-2 | Adapt-39 | Add |  | x | [5 empty] | LibraryHeader | name | EString | 1...1
MAR-2 | Adapt-40 | Add |  |  | x |  |  |  |  | LibraryHeader | library_signature | SimpleSignature | 0...1
MAR-2 | Adapt-41 | Add |  |  | x |  |  |  |  | LibraryHeader | module_usage | ModuleUsageGO | 0...1
MAR-1 | Adapt-42 | Add | x | [6 empty] | AccessUsage
MAR-2 | Adapt-43 | Add |  | x | [5 empty] | AccessUsage | module_kind | ModuleKind | 0...1
MAR-2 | Adapt-44 | Add |  |  | x |  |  |  |  | AccessUsage | moduleref_list | ModuleRefGO | 0...*
MAR-1 | Adapt-45 | Add | x | [6 empty] | ExtendsUsage
MAR-2 | Adapt-46 | Add |  | x | [5 empty] | ExtendsUsage | module_kind | ModuleKind | 0...1
MAR-2 | Adapt-47 | Add |  |  | x |  |  |  |  | ExtendsUsage | moduleref_list | ModuleRefGO | 0...*
MAR-1 | Adapt-48 | Add | [5 empty] | x |  | ModuleKind
MAR-2 | Adapt-49 | Add | [6 empty] | x | ModuleKind | transformation |  |  | 0
MAR-2 | Adapt-50 | Add | [6 empty] | x | ModuleKind | library |  |  | 1
MAR-1 | Adapt-51 | Add | x | [6 empty] | ScopedIdentifier
MAR-2 | Adapt-52 | Add |  | x | [5 empty] | ScopedIdentifier | identifier | EString | 0...*
MAR-1 | Adapt-53 | Add | x | [6 empty] | ParamList
MAR-2 | Adapt-54 | Add |  |  | x |  |  |  |  | ParamList | param | VarParameter | 0...*
MAR-1 | Adapt-55 | Add | x | [6 empty] | ClassifierGO | ImperativeOperation, Module
MAR-2 | Adapt-56 | Add |  |  | x |  |  |  |  | ClassifierGO | classifier_h | ClassifierHeader | 1...1
MAR-2 | Adapt-57 | Add |  |  | x |  |  |  |  | ClassifierGO | classifier_feature_list | ClassifierFeatureList | 0...1
MAR-1 | Adapt-58 | Add | x | [6 empty] | Declarator
MAR-2 | Adapt-59 | Add |  |  | x |  |  |  |  | Declarator | typespec | TypeSpec | 1...1
MAR-2 | Adapt-60 | Add |  |  | x |  |  |  |  | Declarator | init_part | InitPart | 0...1
MAR-2 | Adapt-61 | Add |  |  | x |  |  |  |  | Declarator | scoped_identifier | ScopedIdentifier | 0...1
MAR-1 | Adapt-62 | Add | x | [6 empty] | TypeSpec
MAR-2 | Adapt-63 | Add |  |  | x |  |  |  |  | TypeSpec | type_reference | TypeReference | 1...1
MAR-2 | Adapt-64 | Add |  | x | [5 empty] | TypeSpec | extent_location | EString | 0...1
MAR-1 | Adapt-65 | Add | x | [6 empty] | TypeReference
MAR-2 | Adapt-66 | Add |  |  | x |  |  |  |  | TypeReference | scoped_identifier | ScopedIdentifier | 0...1
MAR-2 | Adapt-67 | Add |  |  | x |  |  |  |  | TypeReference | complex_type | ComplexType | 0...1
MAR-1 | Adapt-68 | Add | x | [6 empty] | ComplexType
MAR-2 | Adapt-69 | Add |  | x | [5 empty] | ComplexType | complex_type_key | ComplexTypeKey | 0...1
MAR-2 | Adapt-70 | Add |  | x | [5 empty] | ComplexType | collection_key | CollectionKey | 0...1
MAR-2 | Adapt-71 | Add |  |  | x |  |  |  |  | ComplexType | typespec | TypeSpec | 0...*
MAR-2 | Adapt-72 | Add |  |  | x |  |  |  |  | ComplexType | declarator_list | DeclaratorList | 0...1
MAR-1 | Adapt-73 | Add | [5 empty] | x |  | ComplexTypeKey
MAR-2 | Adapt-74 | Add | [6 empty] | x | ComplexTypeKey | Collection |  |  | 0
MAR-2 | Adapt-75 | Add | [6 empty] | x | ComplexTypeKey | Set |  |  | 1
MAR-2 | Adapt-76 | Add | [6 empty] | x | ComplexTypeKey | OrderedSet |  |  | 2
MAR-2 | Adapt-77 | Add | [6 empty] | x | ComplexTypeKey | Sequence |  |  | 3
MAR-2 | Adapt-78 | Add | [6 empty] | x | ComplexTypeKey | Bag |  |  | 4
MAR-2 | Adapt-79 | Add | [6 empty] | x | ComplexTypeKey | List |  |  | 5
MAR-2 | Adapt-80 | Add | [6 empty] | x | ComplexTypeKey | Dict |  |  | 6
MAR-2 | Adapt-81 | Add | [6 empty] | x | ComplexTypeKey | Tuple |  |  | 7
MAR-1 | Adapt-82 | Add | x | [6 empty] | DeclaratorList
MAR-2 | Adapt-83 | Add |  |  | x |  |  |  |  | DeclaratorList | declarator | Declarator | 0...*
MAR-1 | Adapt-84 | Add | x | [6 empty] | InitPart
MAR-2 | Adapt-85 | Add |  | x | [5 empty] | InitPart | init_op | EString | 1...1
MAR-2 | Adapt-86 | Add |  |  | x |  |  |  |  | InitPart | expression | ExpressionGO | 1...1
MAR-1 | Adapt-87 | Add | x | [6 empty] | ExpressionSemiList
MAR-2 | Adapt-88 | Add |  |  | x |  |  |  |  | ExpressionSemiList | expression | ExpressionGO | 0...*
MAR-1 | Adapt-89 | Add | x | [6 empty] | ExpressionList
MAR-2 | Adapt-90 | Add |  |  | x |  |  |  |  | ExpressionList | expression_semi_list | ExpressionSemiList | 1...1
MAR-1 | Adapt-91 | Add | x | [6 empty] | ExpressionBlock
MAR-2 | Adapt-92 | Add |  |  | x |  |  |  |  | ExpressionBlock | expression_list | ExpressionList | 0...1
MAR-1 | Adapt-93 | Add | x | [6 empty] | PackageRefGO
MAR-2 | Adapt-94 | Add |  |  | x |  |  |  |  | PackageRefGO | scoped_identifier | ScopedIdentifier | 0...1
MAR-2 | Adapt-95 | Add |  | x | [5 empty] | PackageRefGO | uri | EString | 0...1
MAR-1 | Adapt-96 | Add | x | [6 empty] | MetaModelHeader
MAR-2 | Adapt-97 | Add |  |  | x |  |  |  |  | MetaModelHeader | scoped_identifier | ScopedIdentifier | 1...1
MAR-1 | Adapt-98 | Add | x | [6 empty] | MetaModelElement
MAR-2 | Adapt-99 | Add |  |  | x |  |  |  |  | MetaModelElement | classifier | ClassifierGO | 0...1
MAR-2 | Adapt-100 | Add |  |  | x |  |  |  |  | MetaModelElement | enumeration | EnumerationGO | 0...1
MAR-2 | Adapt-101 | Add |  |  | x |  |  |  |  | MetaModelElement | tag | TagGO | 0...1
MAR-1 | Adapt-102 | Add | x | [6 empty] | EnumerationGO
MAR-2 | Adapt-103 | Add |  |  | x |  |  |  |  | EnumerationGO | enumeration_h | EnumerationHeader | 0...1
MAR-2 | Adapt-104 | Add |  | x | [5 empty] | EnumerationGO | identifier | EString | 0...*
MAR-1 | Adapt-105 | Add | x | [6 empty] | ClassifierHeader
MAR-2 | Adapt-106 | Add |  |  | x |  |  |  |  | ClassifierHeader | classifier_info | ClassifierInfo | 1...1
MAR-2 | Adapt-107 | Add |  |  | x |  |  |  |  | ClassifierHeader | scoped_identifier | ScopedIdentifier | 1...1
MAR-2 | Adapt-108 | Add |  |  | x |  |  |  |  | ClassifierHeader | classifier_extension | ClassifierExtension | 0...1
MAR-1 | Adapt-109 | Add | x | [6 empty] | ClassifierFeatureList
MAR-2 | Adapt-110 | Add |  |  | x |  |  |  |  | ClassifierFeatureList | classifier_feature | ClassifierFeature | 0...*
MAR-1 | Adapt-111 | Add | x | [6 empty] | ClassifierInfo
MAR-2 | Adapt-112 | Add |  | x | [5 empty] | ClassifierInfo | qualifier | GeneralQualifier | 0...*
MAR-1 | Adapt-113 | Add | x | [6 empty] | ClassifierExtension
MAR-2 | Adapt-114 | Add |  |  | x |  |  |  |  | ClassifierExtension | scoped_identifier_list | ScopedIdentifierList | 1...1
MAR-1 | Adapt-115 | Add | x | [6 empty] | ScopedIdentifierList
MAR-2 | Adapt-116 | Add |  |  | x |  |  |  |  | ScopedIdentifierList | scoped_identifier_list | ScopedIdentifier | 0...*
MAR-1 | Adapt-117 | Add | x | [6 empty] | ClassifierFeature
MAR-2 | Adapt-118 | Add |  |  | x |  |  |  |  | ClassifierFeature | feature_qualifier | FeatureQualifier | 0...1
MAR-2 | Adapt-119 | Add |  |  | x |  |  |  |  | ClassifierFeature | declarator | Declarator | 1...1
MAR-2 | Adapt-120 | Add |  | x | [5 empty] | ClassifierFeature | multiplicity | Multiplicity | 0...1
MAR-2 | Adapt-121 | Add |  |  | x |  |  |  |  | ClassifierFeature | opposite_property | OppositeProperty | 0...1
MAR-2 | Adapt-122 | Add |  |  | x |  |  |  |  | ClassifierFeature | complete_signature | CompleteSignature | 0...1
MAR-2 | Adapt-123 | Add |  |  | x |  |  |  |  | ClassifierFeature | tag | TagGO | 0...1
MAR-1 | Adapt-124 | Add | x | [6 empty] | Multiplicity
MAR-2 | Adapt-125 | Add |  | x | [5 empty] | Multiplicity | multiplicity_range | EString | 1...1
MAR-1 | Adapt-126 | Add | x | [6 empty] | OppositeProperty
MAR-2 | Adapt-127 | Add |  | x | [5 empty] | OppositeProperty | name | EString | 1...1
MAR-2 | Adapt-128 | Add |  |  | x |  |  |  |  | OppositeProperty | multiplicity | Multiplicity | 0...1
MAR-1 | Adapt-129 | Add | x | [6 empty] | StereotypeQualifier
MAR-2 | Adapt-130 | Add |  | x | [5 empty] | StereotypeQualifier | identifier | EString | 0...*
MAR-1 | Adapt-131 | Add | x | [6 empty] | FeatureQualifier
MAR-2 | Adapt-132 | Add |  |  | x |  |  |  |  | FeatureQualifier | stereotype_qualifier | StereotypeQualifier | 0...1
MAR-2 | Adapt-133 | Add |  | x | [5 empty] | FeatureQualifier | feature_key | FeatureKey | 0...*
MAR-1 | Adapt-134 | Add | [5 empty] | x |  | FeatureKey |  |  |  | 0
MAR-2 | Adapt-135 | Add | [6 empty] | x | FeatureKey | composes |  |  | 1
MAR-2 | Adapt-136 | Add | [6 empty] | x | FeatureKey | references |  |  | 2
MAR-2 | Adapt-137 | Add | [6 empty] | x | FeatureKey | readonly |  |  | 3
MAR-2 | Adapt-138 | Add | [6 empty] | x | FeatureKey | derived |  |  | 4
MAR-2 | Adapt-139 | Add | [6 empty] | x | FeatureKey | static |  |  | 5
MAR-1 | Adapt-140 | Add | x | [6 empty] | CompleteSignature
MAR-2 | Adapt-141 | Add |  |  | x |  |  |  |  | CompleteSignature | simple_signature | SimpleSignature | 1...1
MAR-2 | Adapt-142 | Add |  |  | x |  |  |  |  | CompleteSignature | param_list | ParamList | 0...1
MAR-1 | Adapt-143 | Add | x | [6 empty] | EnumerationHeader
MAR-2 | Adapt-144 | Add |  | x | [5 empty] | EnumerationHeader | identifier | EString | 1...1
MAR-1 | Adapt-145 | Add | [5 empty] | x |  | PropertyKey
MAR-2 | Adapt-146 | Add | [6 empty] | x | PropertyKey | derived |  |  | 0
MAR-2 | Adapt-147 | Add | [6 empty] | x | PropertyKey | literal |  |  | 1
MAR-2 | Adapt-148 | Add | [6 empty] | x | PropertyKey | configuration |  |  | 2
MAR-2 | Adapt-149 | Add | [6 empty] | x | PropertyKey | property |  |  | 3
MAR-1 | Adapt-150 | Add | x | [6 empty] | HelperInfo
MAR-2 | Adapt-151 | Add |  | x | [5 empty] | HelperInfo | qualifier | qualifier | 0...*
MAR-2 | Adapt-152 | Add |  | x | [5 empty] | HelperInfo | helper_kind | helper_kind | 0...1
MAR-1 | Adapt-153 | Add | x | [6 empty] | HelperHeader
MAR-2 | Adapt-154 | Add |  |  | x |  |  |  |  | HelperHeader | helper_info | HelperInfo | 1...1
MAR-2 | Adapt-155 | Add |  |  | x |  |  |  |  | HelperHeader | scope_identifier | ScopedIndentifier | 1...1
MAR-2 | Adapt-156 | Add |  |  | x |  |  |  |  | HelperHeader | complete_signature | CompleteSignature | 1...1
MAR-1 | Adapt-157 | Add | [5 empty] | x |  | HelperKind
MAR-2 | Adapt-158 | Add | [6 empty] | x | HelperKind | helper |  |  | 0
MAR-2 | Adapt-159 | Add | [6 empty] | x | HelperKind | query |  |  | 1
MAR-1 | Adapt-160 | Add | x | [6 empty] | ConstructorHeader
MAR-2 | Adapt-161 | Add |  | x | [5 empty] | ConstructorHeader | qualifier | GeneralQualifier | 0...*
MAR-2 | Adapt-162 | Add |  |  | x |  |  |  |  | ConstructorHeader | scoped_identifier | ScopedIdentifier | 1...1
MAR-2 | Adapt-163 | Add |  |  | x |  |  |  |  | ConstructorHeader | simple_signature | SimpleSignature | 1...1
MAR-1 | Adapt-164 | Add | x | [6 empty] | EntryHeader
MAR-2 | Adapt-165 | Add |  |  | x |  |  |  |  | EntryHeader | simple_signature | SimpleSignature | 1...1
MAR-1 | Adapt-166 | Add | x | [6 empty] | MappingHeader
MAR-2 | Adapt-167 | Add |  | x | [5 empty] | MappingHeader | qualifier | GeneralQualifier | 0...*
MAR-2 | Adapt-168 | Add |  | x | [5 empty] | MappingHeader | param_direction | DirectionKind | 0...1
MAR-2 | Adapt-169 | Add |  |  | x |  |  |  |  | MappingHeader | scoped_identifier | ScopedIdentifier | 1...1
MAR-2 | Adapt-170 | Add |  |  | x |  |  |  |  | MappingHeader | complete_signature | CompleteSignature | 1...1
MAR-2 | Adapt-171 | Add |  |  | x |  |  |  |  | MappingHeader | mapping_extra | MappingExtra | 0...*
MAR-1 | Adapt-172 | Add | x | [6 empty] | MappingFullHeader
MAR-2 | Adapt-173 | Add |  |  | x |  |  |  |  | MappingFullHeader | mapping_header | MappingHeader | 1...1
MAR-2 | Adapt-174 | Add |  |  | x |  |  |  |  | MappingFullHeader | when | ExpressionBlock | 0...1
MAR-2 | Adapt-175 | Add |  |  | x |  |  |  |  | MappingFullHeader | where | ExpressionBlock | 0...1
MAR-1 | Adapt-176 | Add | x | [6 empty] | MappingExtra
MAR-2 | Adapt-177 | Add |  |  | x |  |  |  |  | MappingExtra | mapping_extension | MappingExtension | 0...1
MAR-2 | Adapt-178 | Add |  |  | x |  |  |  |  | MappingExtra | mapping_refinement | MappingRefinement | 0...1
MAR-1 | Adapt-179 | Add | x | [6 empty] | MappingExtension
MAR-2 | Adapt-180 | Add |  | x | [5 empty] | MappingExtension | mapping_extension_key | MappingExtensionKey | 1...1
MAR-2 | Adapt-181 | Add |  |  | x |  |  |  |  | MappingExtension | scoped_identifier_list | scoped_identifier_list | 1...1
MAR-1 | Adapt-182 | Add | x | [6 empty] | MappingRefinement
MAR-2 | Adapt-183 | Add |  |  | x |  |  |  |  | MappingRefinement | scoped_identifier | ScopedIdentifier | 1...1
MAR-1 | Adapt-184 | Add | [5 empty] | x |  | MappingExtensionKey
MAR-2 | Adapt-185 | Add | [6 empty] | x | MappingExtensionKey | inherits |  |  | 0
MAR-2 | Adapt-186 | Add | [6 empty] | x | MappingExtensionKey | merges |  |  | 1
MAR-2 | Adapt-187 | Add | [6 empty] | x | MappingExtensionKey | disjuncts |  |  | 2
MAR-1 | Adapt-188 | Add | x | [6 empty] | PopulationSection
MAR-2 | Adapt-189 | Add |  |  | x |  |  |  |  | PopulationSection | expression_list | ExpressionList | 0...1
MAR-2 | Adapt-190 | Add |  |  | x |  |  |  |  | PopulationSection | expression_block | ExpressionBlock | 0...1
MAR-1 | Adapt-191 | Add | [5 empty] | x |  | CollectionKey
MAR-2 | Adapt-192 | Add | [6 empty] | x | CollectionKey | Collection |  |  | 0
MAR-2 | Adapt-193 | Add | [6 empty] | x | CollectionKey | Set |  |  | 1
MAR-2 | Adapt-194 | Add | [6 empty] | x | CollectionKey | OrderedSet |  |  | 2
MAR-2 | Adapt-195 | Add | [6 empty] | x | CollectionKey | Sequence |  |  | 3
MAR-2 | Adapt-196 | Add | [6 empty] | x | CollectionKey | Bag |  |  | 4
MAR-2 | Adapt-197 | Add | [6 empty] | x | CollectionKey | List |  |  | 5
MAR-2 | Adapt-198 | Add |  |  | x |  |  |  |  | (MappingBody) | population_section | PopulationSection | 0...1
MAR-2 | Adapt-204 | Add |  |  | x |  |  |  |  | (Helper) | helper_header | HelperHeader | 1...1
MAR-2 | Adapt-205 | Add |  |  | x |  |  |  |  | (Helper) | expression | ExpressionGO | 0...1
MAR-2 | Adapt-206 | Add |  |  | x |  |  |  |  | (Helper) | expression_block | ExpressionBlock | 0...1
MAR-2 | Adapt-212 | Add |  |  | x |  |  |  |  | (OperationalTransformation) | transformation_h | TransformationHeader | 1...1
MAR-2 | Adapt-213 | Add |  |  | x |  |  |  |  | (OperationalTransformation) | module_element | ImperativeOperation | 0...*
MAR-2 | Adapt-223 | Add |  |  | x |  |  |  |  | (MappingOperation) | mapping_full_header | MappingFullHeader | 1...1
MAR-2 | Adapt-224 | Add |  |  | x |  |  |  |  | (MappingOperation) | mapping_body | MappingBody | 0...1
MAR-2 | Adapt-226 | Add |  |  | x |  |  |  |  | (Constructor) | constructor_header | ConstructorHeader | 1...1
MAR-2 | Adapt-227 | Add |  |  | x |  |  |  |  | (Constructor) | expression_block | ExpressionBlock | 0...1
MAR-2 | Adapt-234 | Add |  | x | [5 empty] | (ContextualProperty) | property_key | PropertyKey | 0...*
MAR-2 | Adapt-235 | Add |  |  | x |  |  |  |  | (ContextualProperty) | declarator | Declarator | 1...1
MAR-2 | Adapt-237 | Add |  |  | x |  |  |  |  | (EntryOperation) | entry_header | Entryheader | 1...1
MAR-2 | Adapt-238 | Add |  |  | x |  |  |  |  | (EntryOperation) | expression_block | ExpressionBlock | 0...1
MAR-2 | Adapt-244 | Add |  |  | x |  |  |  |  | (Library) | library_h | LibraryHeader | 1...1
MAR-2 | Adapt-245 | Add |  |  | x |  |  |  |  | (Library) | module_element | ImperativeOperation | 0...1
MAR-2 | Adapt-247 | Add |  | x | [5 empty] | (ModelType) | compliance_kind | EString | 0...1
MAR-2 | Adapt-251 | Add |  |  | x |  |  |  |  | (ModelType) | packageref_list | PackageRefGO | 0...*
MAR-2 | Adapt-252 | Add |  |  | x |  |  |  |  | (ModelType) | modeltype_where | ExpressionBlock | 0...1
MAR-2 | Adapt-266 | Add |  |  | x |  |  |  |  | (ModuleImport) | unit | UnitRefGO | 0...1
MAR-2 | Adapt-267 | Add |  | x | [5 empty] | (ModuleImport) | identifier | EString | 0...*
MAR-2 | Adapt-270 | Add |  |  | x |  |  |  |  | (VarParameter) | declarator | Declarator | 1...1
MAR-3 | Adapt-202 | Add |  |  |  |  | x |  |  | (Helper) | Heper -> Module
| Adapt-216 | Add |  |  |  |  | x |  |  | (MappingOperation) | MappingOperation -> Module
| Adapt-225 | Add |  |  |  |  | x |  |  | (Constructor) |  | Constructor -> Module
| Adapt-229 | Add |  |  |  |  | x |  |  | (ContextualProperty) | ContextualProperty -> ImperativeOperation
| Adapt-230 | Add |  |  |  |  | x |  |  | (ContextualProperty) | ContextualProperty -> Module
| Adapt-236 | Add |  |  |  |  | x |  |  | (EntryOperation) | EntryOperation -> Module
| Adapt-246 | Add |  |  |  |  | x |  |  | (ModelType) | ModelType -> Module
Extra-step | Adapt-271 | Add | x | [6 empty] | ExpressionGO
| Adapt-272 | Add |  |  | x | [5 empty] | dummyContent | EString | 0...1
| Adapt-273 | Remove |  |  |  |  | x |  |  | ResolveExp |  | ResolveExp -> CallExp
| Adapt-274 | Add |  |  |  |  | x |  |  | ResolveExp |  | ResolveExp -> ExpressionGO |  |  |  | This is applied with the last one.
| Adapt-275 | Change |  |  | x |  |  |  |  | ResolveExp | target | Variable |  |  | ExpressionGO
| Adapt-276 | Change |  |  | x |  |  |  |  | MappingOperation | when | OclExpression |  |  | ExpressionGO
| Adapt-277 | Change |  |  | x | [5 empty] | where | OclExpression |  |  | ExpressionGO
| Adapt-278 | Change |  |  | x |  |  |  |  | ContextualProperty | initExpression | OclExpression |  |  | ExpressionGO
| Adapt-279 | Change |  |  | x |  |  |  |  | ModelType | additionalCondition | OclExpression |  |  | ExpressionGO
| Adapt-280 | Change |  |  | x |  |  |  |  | OperationBody | content | OclExpression |  |  | ExpressionGO
| Adapt-281 | Remove |  |  |  |  | x |  |  | ImperativeCallExp |  | ImperativeCallExp -> OperationCallExp
| Adapt-282 | Add |  |  |  |  | x |  |  | ImperativeCallExp |  | ImperativeCallExp -> ExpressionGO |  |  |  | This is applied with the last one.
| Adapt-283 | Change |  |  | x |  |  |  |  | Module | ownedVariable | Variable |  |  | ExpressionGO
| Adapt-284 | Remove |  |  |  |  | x |  |  | VarParameter |  | VarParameter -> Variable
| Adapt-285 | Add |  |  |  |  | x |  |  | VarParameter |  | VarParameter -> ExpressionGO
| Adapt-286 | Change |  |  | x |  |  |  |  | OperationBody | variable | Variable |  |  | ExpressionGO
| Adapt-287 | Remove |  |  |  |  | x |  |  | ObjectExp |  | ObjectExp -> InstantiationExp
| Adapt-288 | Add |  |  |  |  | x |  |  | ObjectExp |  | ObjectExp -> ExpressionGO
| Adapt-289 | Change |  |  | x |  |  |  |  | ObjectExp | referredObject | Variable |  |  | ExpressionGO
| Adapt-290 | Change |  |  | x |  |  |  |  | OperationalTransformation | refined | RelationalTransformation |  |  | ExpressionGO
| Adapt-291 | Change |  |  | x |  |  |  |  | OperationalTransformation | relation | Relation |  |  | ExpressionGO
| Adapt-292 | Change |  |  | x |  |  |  |  | OperationalTransformation | refinedDomain | RelationDomain |  |  | ExpressionGO
| Adapt-293 | Change |  |  | x |  |  |  |  | MappingOperation | refinedRelation | Relation |  |  | ExpressionGO

## MAR-4,5,6
Criteria | Action | Reason
MAR-4 | Remove the attribute isBlack from the class ImperativeOperation | Some classes are derived from ImperativeOperation and Module, for example class Constructor. However, these two classes are directly or indirectly derived from class NamedElement, that means they both contain attribuate isBlackbox. Therefore, once there is a class derived from both of them, there will be an error of feature 'isBlackbox' conflicts. There is no class who is derived from class ImperativeOperation but not from Module, that means it won't affect the successors of class ImperativeOperation to get attribute isBlackbox if they need.
MAR-4 | Remove the attributes overridden and context from the class ContextualProperty | According to the "Adapt-229" in the sheet "GO-2,3,4", we added supertypes ImperativeOperation for the class ContextualProperty. However both ContextualProperty and ImperativeOperation contain attributes overridden and context. This course feature conflicts.
MAR-4 | Remove the attribute name from class ModelType | ModelType has a supertype Class which is derived from class NamedElement. So ModelType will derived an attribute name from the class NamedElement. However, the class ModelType contains an attribute name by its own, which leads to a feature conflicts.
MAR-5 | Remove the supertype association Operation from class MappingOperation | ImperativeOperation is derived from class Operation, and the two class both contain an attribute class which would cause feature conflicts. There is an alternative way to fix this issue, i.e., we could also choose to remove the attribute 'class' from class ImperativeOperation. However, when we refer to the EBNF grammar, nothing implies that ImperativeOperation needs to derive anything from a supertype. Therefore, we chose to remove the supertype Operation directly.
MAR-5 | Remove the supertype association Property from class ContextualProperty | Class ContextualProperty derived from both class ImperativeOperation and class Property which both contain attribute 'class', which causes feature conflicts. There is only one supertype, i.e., Property, for the class ContextualProperty, while we added two supertypes ImperativeOperation and Module due to the adaptations 'Adapt-229' and 'Adapt-230'. And we refered to the EBNF grammar, nothing shows ContextualProperty needs derived something from other class than the classes ImperativeOperation and Module. So removed the supertype Property.
MAR-5 | Remove the supertype NamedElement from class MappingOperation | In emof.ecore, there is a class called NamedElement which contains an attribute name. ImperativeOperation derived indirectly from the class NamedElement. MappingOperation derived from both NamedElement and ImperativeOperation, which causes the feature conflicts. So there are two ways to fix this issue: 1) to remove the supertype ImperativeOperation or 2) to remove the supertype NamedElement. We refered to the EBNF grammar, it implies MappingOperation has an association with ImperativeOperation, while doesn't has one with NamedElement. Therefore, we remove the supertype NamedElement from the class MappingOperation. (One may think of removing attribute name from the class NamedElement, however many classes would be affected, so it is not acceptable.)
MAR-5 | Remove the supertypes Package from the class Module | Module has two supertypes, i.e., Class and Package which are both derived from class NamedElement. So both of them would contain an attribute name and this leads to a feature conflict. When refering to the EBNF grammar, nothing implies Module needs derived anything from the two supertypes, so we need to remove one of them at least. Because Class is ahead of Package in the appearance order, so remove the first of them, i.e., remove the supertype 'Class'.
MAR-6 | change the lower bound of the attribute package in the class Type in emof.ecore from 1 to 1. | To remove the error "The containment reference of a type with a container feature org.eclipse... that requires instances to be contained elsewhere cannot be populated."
MAR-6 | change the lower bound of the attribute class in the class Operation in emof.ecore from 1 to 0. | To remove the error "The containment reference of a type with a container feature org.eclipse... that requires instances to be contained elsewhere cannot be populated."