## Counterpart
QVTo V1.1 EBNF grammar | Classes in the OMG QVTo V1.1 metamodel | Which MM adaptation rule is needed | Note
// start rule <topLevel> ::= <import>* <unit_element>* |  | MAR-1, MAR-2
<import> ::= 'from' <unit> 'import' (<identifier_list> ¦ '*') ';' ¦ 'import' <unit> ';' | ModuleImport | MAR-2
<identifier_list> ::= <identifier> (',' <identifier>)* |  | MAR-2
<unit> ::= <identifier> ('.' <identifier>)* |  | MAR-1, MAR-2
// definitions in a compilation unit <unit_element> ::= <transformation> ¦ <library> ¦ <access_decl> ¦ <modeltype> ¦ <metamodel> ¦ <classifier> ¦ <property> ¦ <helper> ¦ <constructor> ¦ <entry> ¦ <mapping> ¦ <tag> ¦ <typedef> | Module | Extra-step, MAR-5, MAR-6 | This is an existing class, we did MAR-5 and MAR-6 adaptations to avoid being unable to create genmodel. We also did a Extra-step adaptation here for the purpose to exclude the OCL part.
// Transformation and library definitions
<transformation> ::= <transformation_decl> ¦ <transformation_def> | OperationalTransformation | MAR-2, Extra-step | We did a Extra-step adaptation here for the purpose to exclude the OCL part.
<transformation_decl> ::= <transformation_h> ';'
<transformation_def> ::= <transformation_h> '{' <module_element>* '}' ';'?
// Transformation header <transformation_h> ::= <qualifier>* 'transformation' <identifier> <transformation_signature> <transformation_usage_refine>? |  | MAR-1, MAR-2
<transformation_signature> ::= <simple_signature> |  | MAR-2
<transformation_refine> ::= 'refines' <moduleref> |  | MAR-2
<transformation_usage_refine> ::= <module_usage> ¦ <transformation_refine> |  | MAR-1, MAR-2
// general purpose grammar rules <qualifier> ::= 'blackbox' ¦ 'abstract' ¦ 'static' |  | MAR-1, MAR-2
<library> ::= <library_decl> ¦ <library_def> | Library | MAR-2
<library_decl> ::= <library_h> ';'
<library_def> ::= <library_h> '{' <module_element>* '}' ';'?
// Library header <library_h> ::= 'library' <identifier> <library_signature>? <module_usage>? |  | MAR-1, MAR-2
<library_signature> ::= <simple_signature> |  | MAR-2
// import of transformation and library <module_usage> ::= <access_usage> ¦ <extends_usage> |  | MAR-1, MAR-2
<access_usage> ::= 'access' <module_kind>? <moduleref_list> |  | MAR-1, MAR-2
<extends_usage> ::= 'extends' <module_kind>? <moduleref_list> |  | MAR-1, MAR-2
<moduleref_list> ::= <moduleref> (',' <moduleref>)* |  | MAR-2
<module_kind> ::= 'transformation' ¦ 'library' |  | MAR-1, MAR-2
<moduleref> ::= <scoped_identifier> <simple_signature>? |  | MAR-1, MAR-2
<simple_signature> ::= '(' <param_list>? ')' |  | MAR-1, MAR-2
<param_list> ::= <param> (',' <param>)* |  | MAR-1, MAR-2
<param> ::= <param_direction>? <declarator> | VarParameter | MAR-2, Extra-step | We did a Extra-step adaptation here to exclude the OCL part.
<param_direction> ::= 'in' ¦ 'inout' ¦ 'out' | DirectionKind |  | It is an existing enumeration in the metamodel and consistent with the non-termainl in EBNF grammar, so we don't need to do anything with it.
// module definitions <module_element>::= <classifier> ¦ <property> ¦ <helper> ¦ <constructor> ¦ <entry> ¦ <mapping> ¦ <tag> ¦ <typedef> ¦ <access_decl> | ImperativeOperation
<access_decl> ::= <access_usage> ';' |  | MAR-1, MAR-2
<simple_declarator> ::= <typespec> ¦ <scoped_identifier> ':' <typespec> |  |  | It is called by the expression part which has been excluded
<simple_declarator_list> ::= <simple_declarator> (',' <simple_declarator>)* |  |  | It is called by the expression part which has been excluded
<declarator_semi_list> ::= <declarator> (';' <declarator>)* |  |  | It is called by the expression part which has been excluded
<typespec> ::= <type_reference> <extent_location>? |  | MAR-1, MAR-2
<extent_location> ::= '@' <identifier> |  | MAR-2
<type_reference> ::= <scoped_identifier> ¦ <complex_type> |  | MAR-1, MAR-2
<complex_type> ::= <complex_type_key> ¦ <collection_key> '(' <typespec> ')' ¦ 'Tuple' '(' <declarator_list> ')' ¦ 'Dict' '(' <typespec> ',' <typespec> ')' |  | MAR-1, MAR-2
<declarator_list> ::= <declarator> (',' <declarator>)* |  | MAR-1, MAR-2
<declarator> ::= <typespec> <init_part>? ¦ <scoped_identifier> ':' <typespec> <init_part>? |  | MAR-1, MAR-2
<init_part> ::= <init_op> <expression> |  | MAR-1, MAR-2
<init_op> ::= '=' ¦ ':=' ¦ '::=' |  | MAR-2
<complex_type_key> ::= <collection_key> ¦ 'Dict' ¦ 'Tuple' |  | MAR-1, MAR-2
<collection_key> ::= 'Collection' ¦ 'Set' ¦ 'OrderedSet' ¦ 'Sequence' ¦ 'Bag' ¦ 'List' |  | MAR-1, MAR-2
<scoped_identifier> ::= <identifier> ('::' <identifier>)* |  | MAR-1, MAR-2
<expression_comma_list> ::= <expression> (',' <expression>)* |  |  | It is called by the expression part which has been excluded
<expression_statement> ::= <expression> ';' ¦ <expression_block> ';'? |  |  | It is called by the expression part which has been excluded
// model types compliance and metamodel declarations <modeltype> ::= 'modeltype' <identifier> <compliance_kind>? 'uses' <packageref_list> <modeltype_where>? ';' | ModelType | MAR-2, MAR-3, Extra-step, MAR-6 | We did a MAR-6 adaptation to avoid being unable to create genmodel.
<compliance_kind> ::= <STRING> // like: "strict" and "effective" |  | MAR-2
<packageref_list> ::= <packageref> (',' <packageref>)* |  | MAR-2
<modeltype_where> ::= 'where' <expression_block> |  | MAR-2
<expression_block> ::= '{' <expression_list>? '}' |  | MAR-1, MAR-2
<packageref> ::= (<scoped_identifier> ( '(' <uri> ')' )? ¦ <uri>) |  | MAR-1, MAR-2
<uri> ::= <STRING> |  | MAR-2
// Syntax for defining explicitly metamodel contents
<metamodel> ::= <metamodel_decl> ¦ <metamodel_def> |  | MAR-1, MAR-2
<metamodel_decl> ::= <metamodel_h> ';'
<metamodel_def> ::= <metamodel_h> '{' <metamodel_element>* '}' ';'?
<metamodel_h> ::= ('metamodel' ¦ 'package') scoped_identifier |  | MAR-1, MAR-2
<metamodel_element> ::= <classifier> ¦ <enumeration> ¦ <tag> |  | MAR-1, MAR-2
<classifier> ::= <classifier_decl> ¦ <classifier_def> |  | MAR-1, MAR-2
<classifier_decl> ::= <classifier_h> ';'
<classifier_def> ::= <classifier_h> '{' <classifier_feature_list>? '}' ';'?
<classifier_h> ::= <classifier_info> <scoped_identifier> <classifier_extension>? |  | MAR-1, MAR-2
<classifier_info> ::= 'datatype' ¦ 'primitive' ¦ 'exception' ¦ 'intermediate'? <qualifier>* 'class' |  | MAR-1, MAR-2
<classifier_extension> ::= 'extends' <scoped_identifier_list> |  | MAR-1, MAR-2
<classifier_feature_list> ::= <classifier_feature> (';' <classifier_feature>)* ';'? |  | MAR-1, MAR-2
<scoped_identifier_list> ::= <scoped_identifier> (',' <scoped_identifier>)* |  | MAR-1, MAR-2
<classifier_feature> ::= <classifier_property> ¦ <classifier_operation> ¦ <tag> |  | MAR-1, MAR-2
<classifier_property> ::= <feature_qualifier>? <declarator> <multiplicity>? <opposite_property>?
<classifier_operation> ::= <feature_qualifier>? <declarator> <complete_signature>
<tag> ::= 'tag' <tagid> <scoped_identifier> ('=' <tagvalue>)? ';' |  | MAR-1, MAR-2
<tagid> ::= <STRING> |  | MAR-2
<tagvalue> :: <expression> |  | MAR-2
<multiplicity> ::= '[' multiplicity_range ']' |  | MAR-1, MAR-2
<multiplicity_range> ::= <INTEGER> ¦ '*' ¦ <INTEGER> '...' <INTEGER> ¦ <INTEGER> '...' '*' |  |  | We added a terminal rule to it in the grammar optimization phase.
<feature_qualifier> ::= <stereotype_qualifier>? <feature_key>* |  | MAR-1, MAR-2
<stereotype_qualifier> ::= '<<' <identifier_list> '>>' |  | MAR-1, MAR-2
<feature_key> ::= 'composes' ¦ 'references' ¦ 'readonly' ¦ 'derived' ¦ 'static' |  | MAR-1, MAR-2
<complete_signature> ::= <simple_signature> (':' param_list)? |  | MAR-1, MAR-2
<opposite_property> ::= 'opposites' '~'? <identifier> <multiplicity>? |  | MAR-1, MAR-2
<enumeration> ::= <enumeration_h> ';' ¦ <enumeration_h> '{' <identifier_list> '}' ';'? |  | MAR-1, MAR-2
<enumeration_h> ::= 'enum' <identifier> |  | MAR-1, MAR-2
// typedefs
<typedef> ::= 'typedef' <identifier> '=' <typespec> (typedef_condition)? ';' |  | MAR-1, MAR-2
<typedef_condition> ::= '[' <expression> ']' |  | MAR-2
// Properties in transformation <property> ::= 'intermediate'? <property_key>+ <declarator> ';' | ContextualProperty | MAR-2, MAR-3, Extra-step, MAR-5, MAR-6 | We did MAR-5 and MAR-6 adaptations to avoid being unable to create genmodel.
<property_key> ::= 'derived' ¦ 'literal' ¦ 'configuration' ¦ 'property' |  | MAR-1, MAR-2
// Syntax for helper operations
<helper> ::= <helper_decl> ¦ <helper_simple_def> ¦ <helper_compound_def> | Helper | MAR-2, MAR-3
<helper_decl> ::= <helper_header> ';'
<helper_simple_def> ::= <helper_header> '=' <expression> ';'
<helper_compound_def> ::= <helper_header> <expression_block> ';'?
<helper_header> ::= <helper_info> <scoped_identifier> <complete_signature> |  | MAR-1, MAR-2
<helper_info> ::= <qualifier>* <helper_kind> |  | MAR-1, MAR-2
<helper_kind> ::= 'helper' ¦ 'query' |  | MAR-1, MAR-2
// Syntax for constructors <constructor> ::= <constructor_decl> ¦ <constructor_def> | Constructor | MAR-2, MAR-3
<constructor_decl> ::= <constructor_header> ';'
<constructor_def> ::= <constructor_header> <expression_block> ';'?
<constructor_header> ::= <qualifier>* 'constructor' <scoped_identifier> <simple_signature> |  | MAR-1, MAR-2
// Syntax for entries
<entry> ::= <entry_decl> ¦ <entry_def> | EntryOperation | MAR-2, MAR-3
<entry_decl> ::= <entry_header> ';'
<entry_def> ::= <entry_header> <expression_block> ';'?
<entry_header> :: 'main' <simple_signature> |  | MAR-1, MAR-2
// syntax for mapping operations
<mapping> ::= <mapping_decl> ¦ <mapping_def> | MappingOperation | MAR-2, MAR-3, Extra-step | We do a Extra-step adaptation here for the purpose to exclude OCL part.
<mapping_decl> ::= <mapping_full_header> ';'
<mapping_def> ::= <mapping_full_header> '{' <mapping_body> '}' ';'?
<mapping_full_header> ::= <mapping_header> <when>? <where>? |  | MAR-1, MAR-2
<when> ::= 'when' <expression_block> |  | MAR-2
<where> ::= 'where' <expression_block> |  | MAR-2
<mapping_header> ::= <qualifier>* 'mapping' <param_direction>? <scoped_identifier> <complete_signature> <mapping_extra>* |  | MAR-1, MAR-2
<mapping_extra> ::= <mapping_extension> ¦ <mapping_refinement> |  | MAR-1, MAR-2
<mapping_extension> ::= <mapping_extension_key> <scoped_identifier_list> |  | MAR-1, MAR-2
<mapping_refinement> ::= 'refines' <scoped_identifier> |  | MAR-1, MAR-2
<mapping_extension_key> ::= 'inherits' ¦ 'merges' ¦ 'disjuncts' |  | MAR-1, MAR-2
<mapping_body> ::= <init_section>? <population_section>? <end_section>? | MappingBody | MAR-2
<init_section> ::= 'init' <expression_block> |  | MAR-2
<end_section> ::= 'end' <expression_block> |  | MAR-2
<population_section> ::= <expression_list> ¦ 'population' <expression_block> |  | MAR-1, MAR-2
<expression_list> ::= <expression_semi_list> ';'? |  | MAR-1, MAR-2
<expression_semi_list> ::= <expression> (';' <expression>)* |  | MAR-1, MAR-2
//dummy expression <expression> |  | MAR-1, MAR-2 | This is not an original expression.

## MAR-1,2,3,Extra-step
Criteria | ID | Operation | class | attributes | containment | reference | supertype | enumeration | literal | Class Name | Name of attribute/association | Type of attribute/association | Multiplicity | Value of Literal | New type | Change Order
MAR-1 | Adapt-1 | Add | x | [6 empty] | TopLevelGO
MAR-2 | Adapt-2 | Add |  |  | x | [5 empty] | unit_element | Module | 0...*
MAR-2 | Adapt-3 | Add |  |  | x | [5 empty] | moduleimport | ModuleImport | 0...*
MAR-1 | Adapt-4 | Add | x | [6 empty] | UnitRefGO
MAR-2 | Adapt-5 | Add |  | x | [5 empty] | identifier |  | EString | 0...*
MAR-1 | Adapt-6 | Add | x | [6 empty] | TagGO | Module, ImperativeOperation
MAR-2 | Adapt-7 | Add |  | x | [6 empty] | tagid | EString | 1...1
MAR-2 | Adapt-8 | Add |  |  | x | [5 empty] | scoped_identifier | ScopedIdentifier | 1...1
MAR-2 | Adapt-9 | Add |  |  | x | [5 empty] | tagvalue | ExpressionGO | 0...1
MAR-1 | Adapt-10 | Add | x | [6 empty] | MetaModelGO | Module
MAR-2 | Adapt-11 | Add |  |  | x | [5 empty] | metamodel_h | MetaModelHeader | 1...1
MAR-2 | Adapt-12 | Add |  |  | x | [5 empty] | metamodel_element | metaModelElement | 0...*
MAR-1 | Adapt-13 | Add | x | [6 empty] | AccessDecl | Module, ImperativeOperation
MAR-2 | Adapt-14 | Add |  |  | x | [5 empty] | access_usage | AccessUsage | 1...1
MAR-1 | Adapt-15 | Add | x | [6 empty] | TypeDef | Module, ImperativeOperation
MAR-2 | Adapt-16 | Add |  |  | x | [5 empty] | typespec | TypeSpec | 1...1
MAR-2 | Adapt-17 | Add |  |  | x | [5 empty] | typedef_condition | ExpressionGO | 0...1
MAR-1 | Adapt-18 | Add | x | [6 empty] | TransformationHeader
MAR-2 | Adapt-19 | Add |  | x | [6 empty] | qualifier | GeneralQualifier | 0...*
MAR-2 | Adapt-20 | Add |  | x | [6 empty] | name | EString | 1...1
MAR-2 | Adapt-21 | Add |  |  | x | [5 empty] | transformation_signature | SimpleSignature | 1...1
MAR-2 | Adapt-22 | Add |  |  | x | [5 empty] | transformation_usage_refine | TransformationUsageRefine | 0...1
MAR-1 | Adapt-23 | Add | x | [7 empty] | SimpleSignature
MAR-2 | Adapt-24 | Add |  |  | x | [5 empty] | param_list | ParamList | 0...1
MAR-1 | Adapt-25 | Add | x | [6 empty] | TransformationUsageRefine
MAR-2 | Adapt-26 | Add |  |  | x | [5 empty] | module_usage | ModuleUsageGO | 0...1
MAR-2 | Adapt-27 | Add |  |  | x | [5 empty] | tranformation_refine | ModuleRefGO | 0...1
MAR-1 | Adapt-28 | Add | x | [6 empty] | ModuleRefGO
MAR-2 | Adapt-29 | Add |  |  | x | [5 empty] | scoped_identifier | ScopedIdentifier | 1...1
MAR-2 | Adapt-30 | Add |  |  | x | [5 empty] | SimpleSignature | SimpleSignature | 0...1
MAR-1 | Adapt-31 | Add | [5 empty] | x |  | GeneralQualifier
MAR-2 | Adapt-32 | Add | [6 empty] | x |  | blackbox |  |  | 0
MAR-2 | Adapt-33 | Add | [6 empty] | x |  | abstract |  |  | 1
MAR-2 | Adapt-34 | Add | [6 empty] | x |  | static |  |  | 2
MAR-1 | Adapt-35 | Add | x | [6 empty] | ModuleUsageGO
MAR-2 | Adapt-36 | Add |  |  | x | [5 empty] | access_usage | AccessUsage | 0...1
MAR-2 | Adapt-37 | Add |  |  | x | [5 empty] | extends_usage | ExtendsUsage | 0...1
MAR-1 | Adapt-38 | Add | x | [6 empty] | LibraryHeader
MAR-2 | Adapt-39 | Add |  | x | [6 empty] | name | EString | 1...1
MAR-2 | Adapt-40 | Add |  |  | x | [5 empty] | library_signature | SimpleSignature | 0...1
MAR-2 | Adapt-41 | Add |  |  | x | [5 empty] | module_usage | ModuleUsageGO | 0...1
MAR-1 | Adapt-42 | Add | x | [6 empty] | AccessUsage
MAR-2 | Adapt-43 | Add |  | x | [6 empty] | module_kind | ModuleKind | 0...1
MAR-2 | Adapt-44 | Add |  |  | x | [5 empty] | moduleref_list | ModuleRefGO | 0...*
MAR-1 | Adapt-45 | Add | x | [6 empty] | ExtendsUsage
MAR-2 | Adapt-46 | Add |  | x | [6 empty] | module_kind | ModuleKind | 0...1
MAR-2 | Adapt-47 | Add |  |  | x | [5 empty] | moduleref_list | ModuleRefGO | 0...*
MAR-1 | Adapt-48 | Add | [5 empty] | x |  | ModuleKind
MAR-2 | Adapt-49 | Add | [6 empty] | x |  | transformation |  |  | 0
MAR-2 | Adapt-50 | Add | [6 empty] | x |  | library |  |  | 1
MAR-1 | Adapt-51 | Add | x | [6 empty] | ScopedIdentifier
MAR-2 | Adapt-52 | Add |  | x | [6 empty] | identifier | EString | 0...*
MAR-1 | Adapt-53 | Add | x | [6 empty] | ParamList
MAR-2 | Adapt-54 | Add |  |  | x | [5 empty] | param | VarParameter | 0...*
MAR-1 | Adapt-55 | Add | x | [6 empty] | ClassifierGO | ImperativeOperation, Module
MAR-2 | Adapt-56 | Add |  |  | x | [5 empty] | classifier_h | ClassifierHeader | 1...1
MAR-2 | Adapt-57 | Add |  |  | x | [5 empty] | classifier_feature_list | ClassifierFeatureList | 0...1
MAR-1 | Adapt-58 | Add | x | [6 empty] | Declarator
MAR-2 | Adapt-59 | Add |  |  | x | [5 empty] | typespec | TypeSpec | 1...1
MAR-2 | Adapt-60 | Add |  |  | x | [5 empty] | init_part | InitPart | 0...1
MAR-2 | Adapt-61 | Add |  |  | x | [5 empty] | scoped_identifier | ScopedIdentifier | 0...1
MAR-1 | Adapt-62 | Add | x | [6 empty] | TypeSpec
MAR-2 | Adapt-63 | Add |  |  | x | [5 empty] | type_reference | TypeReference | 1...1
MAR-2 | Adapt-64 | Add |  | x | [6 empty] | extent_location | EString | 0...1
MAR-1 | Adapt-65 | Add | x | [6 empty] | TypeReference
MAR-2 | Adapt-66 | Add |  |  | x | [5 empty] | scoped_identifier | ScopedIdentifier | 0...1
MAR-2 | Adapt-67 | Add |  |  | x | [5 empty] | complex_type | ComplexType | 0...1
MAR-1 | Adapt-68 | Add | x | [6 empty] | ComplexType
MAR-2 | Adapt-69 | Add |  | x | [6 empty] | complex_type_key | ComplexTypeKey | 0...1
MAR-2 | Adapt-70 | Add |  | x | [6 empty] | collection_key | CollectionKey | 0...1
MAR-2 | Adapt-71 | Add |  |  | x | [5 empty] | typespec | TypeSpec | 0...*
MAR-2 | Adapt-72 | Add |  |  | x | [5 empty] | declarator_list | DeclaratorList | 0...1
MAR-1 | Adapt-73 | Add | [5 empty] | x |  | ComplexTypeKey
MAR-2 | Adapt-74 | Add | [6 empty] | x |  | Collection |  |  | 0
MAR-2 | Adapt-75 | Add | [6 empty] | x |  | Set |  |  | 1
MAR-2 | Adapt-76 | Add | [6 empty] | x |  | OrderedSet |  |  | 2
MAR-2 | Adapt-77 | Add | [6 empty] | x |  | Sequence |  |  | 3
MAR-2 | Adapt-78 | Add | [6 empty] | x |  | Bag |  |  | 4
MAR-2 | Adapt-79 | Add | [6 empty] | x |  | List |  |  | 5
MAR-2 | Adapt-80 | Add | [6 empty] | x |  | Dict |  |  | 6
MAR-2 | Adapt-81 | Add | [6 empty] | x |  | Tuple |  |  | 7
MAR-1 | Adapt-82 | Add | x | [6 empty] | DeclaratorList
MAR-2 | Adapt-83 | Add |  |  | x | [5 empty] | declarator | Declarator | 0...*
MAR-1 | Adapt-84 | Add | x | [6 empty] | InitPart
MAR-2 | Adapt-85 | Add |  | x | [6 empty] | init_op | EString | 1...1
MAR-2 | Adapt-86 | Add |  |  | x | [5 empty] | expression | ExpressionGO | 1...1
MAR-1 | Adapt-87 | Add | x | [6 empty] | ExpressionSemiList
MAR-2 | Adapt-88 | Add |  |  | x | [5 empty] | expression | ExpressionGO | 0...*
MAR-1 | Adapt-89 | Add | x | [6 empty] | ExpressionList
MAR-2 | Adapt-90 | Add |  |  | x | [5 empty] | expression_semi_list | ExpressionSemiList | 1...1
MAR-1 | Adapt-91 | Add | x | [6 empty] | ExpressionBlock
MAR-2 | Adapt-92 | Add |  |  | x | [5 empty] | expression_list | ExpressionList | 0...1
MAR-1 | Adapt-93 | Add | x | [6 empty] | PackageRefGO
MAR-2 | Adapt-94 | Add |  |  | x | [5 empty] | scoped_identifier | ScopedIdentifier | 0...1
MAR-2 | Adapt-95 | Add |  | x | [6 empty] | uri | EString | 0...1
MAR-1 | Adapt-96 | Add | x | [6 empty] | MetaModelHeader
MAR-2 | Adapt-97 | Add |  |  | x | [5 empty] | scoped_identifier | ScopedIdentifier | 1...1
MAR-1 | Adapt-98 | Add | x | [6 empty] | MetaModelElement
MAR-2 | Adapt-99 | Add |  |  | x | [5 empty] | classifier | ClassifierGO | 0...1
MAR-2 | Adapt-100 | Add |  |  | x | [5 empty] | enumeration | EnumerationGO | 0...1
MAR-2 | Adapt-101 | Add |  |  | x | [5 empty] | tag | TagGO | 0...1
MAR-1 | Adapt-102 | Add | x | [6 empty] | EnumerationGO
MAR-2 | Adapt-103 | Add |  |  | x | [5 empty] | enumeration_h | EnumerationHeader | 0...1
MAR-2 | Adapt-104 | Add |  | x | [6 empty] | identifier | EString | 0...*
MAR-1 | Adapt-105 | Add | x | [6 empty] | ClassifierHeader
MAR-2 | Adapt-106 | Add |  |  | x | [5 empty] | classifier_info | ClassifierInfo | 1...1
MAR-2 | Adapt-107 | Add |  |  | x | [5 empty] | scoped_identifier | ScopedIdentifier | 1...1
MAR-2 | Adapt-108 | Add |  |  | x | [5 empty] | classifier_extension | ClassifierExtension | 0...1
MAR-1 | Adapt-109 | Add | x | [6 empty] | ClassifierFeatureList
MAR-2 | Adapt-110 | Add |  |  | x | [5 empty] | classifier_feature | ClassifierFeature | 0...*
MAR-1 | Adapt-111 | Add | x | [6 empty] | ClassifierInfo
MAR-2 | Adapt-112 | Add |  | x | [6 empty] | qualifier | GeneralQualifier | 0...*
MAR-1 | Adapt-113 | Add | x | [6 empty] | ClassifierExtension
MAR-2 | Adapt-114 | Add |  |  | x | [5 empty] | scoped_identifier_list | ScopedIdentifierList | 1...1
MAR-1 | Adapt-115 | Add | x | [6 empty] | ScopedIdentifierList
MAR-2 | Adapt-116 | Add |  |  | x | [5 empty] | scoped_identifier_list | ScopedIdentifier | 0...*
MAR-1 | Adapt-117 | Add | x | [6 empty] | ClassifierFeature
MAR-2 | Adapt-118 | Add |  |  | x | [5 empty] | feature_qualifier | FeatureQualifier | 0...1
MAR-2 | Adapt-119 | Add |  |  | x | [5 empty] | declarator | Declarator | 1...1
MAR-2 | Adapt-120 | Add |  | x | [6 empty] | multiplicity | Multiplicity | 0...1
MAR-2 | Adapt-121 | Add |  |  | x | [5 empty] | opposite_property | OppositeProperty | 0...1
MAR-2 | Adapt-122 | Add |  |  | x | [5 empty] | complete_signature | CompleteSignature | 0...1
MAR-2 | Adapt-123 | Add |  |  | x | [5 empty] | tag | TagGO | 0...1
MAR-1 | Adapt-124 | Add | x | [6 empty] | Multiplicity
MAR-2 | Adapt-125 | Add |  | x | [6 empty] | multiplicity_range | EString | 1...1
MAR-1 | Adapt-126 | Add | x | [6 empty] | OppositeProperty
MAR-2 | Adapt-127 | Add |  | x | [6 empty] | name | EString | 1...1
MAR-2 | Adapt-128 | Add |  |  | x | [5 empty] | multiplicity | Multiplicity | 0...1
MAR-1 | Adapt-129 | Add | x | [6 empty] | StereotypeQualifier
MAR-2 | Adapt-130 | Add |  | x | [6 empty] | identifier | EString | 0...*
MAR-1 | Adapt-131 | Add | x | [6 empty] | FeatureQualifier
MAR-2 | Adapt-132 | Add |  |  | x | [5 empty] | stereotype_qualifier | StereotypeQualifier | 0...1
MAR-2 | Adapt-133 | Add |  | x | [6 empty] | feature_key | FeatureKey | 0...*
MAR-1 | Adapt-134 | Add | [5 empty] | x |  | FeatureKey |  |  |  | 0
MAR-2 | Adapt-135 | Add | [6 empty] | x |  | composes |  |  | 1
MAR-2 | Adapt-136 | Add | [6 empty] | x |  | references |  |  | 2
MAR-2 | Adapt-137 | Add | [6 empty] | x |  | readonly |  |  | 3
MAR-2 | Adapt-138 | Add | [6 empty] | x |  | derived |  |  | 4
MAR-2 | Adapt-139 | Add | [6 empty] | x |  | static |  |  | 5
MAR-1 | Adapt-140 | Add | x | [6 empty] | CompleteSignature
MAR-2 | Adapt-141 | Add |  |  | x | [5 empty] | simple_signature | SimpleSignature | 1...1
MAR-2 | Adapt-142 | Add |  |  | x | [5 empty] | param_list | ParamList | 0...1
MAR-1 | Adapt-143 | Add | x | [6 empty] | EnumerationHeader
MAR-2 | Adapt-144 | Add |  | x | [6 empty] | identifier | EString | 1...1
MAR-1 | Adapt-145 | Add | [5 empty] | x |  | PropertyKey
MAR-2 | Adapt-146 | Add | [6 empty] | x |  | derived |  |  | 0
MAR-2 | Adapt-147 | Add | [6 empty] | x |  | literal |  |  | 1
MAR-2 | Adapt-148 | Add | [6 empty] | x |  | configuration |  |  | 2
MAR-2 | Adapt-149 | Add | [6 empty] | x |  | property |  |  | 3
MAR-1 | Adapt-150 | Add | x | [6 empty] | HelperInfo
MAR-2 | Adapt-151 | Add |  | x | [6 empty] | qualifier | qualifier | 0...*
MAR-2 | Adapt-152 | Add |  | x | [6 empty] | helper_kind | helper_kind | 0...1
MAR-1 | Adapt-153 | Add | x | [6 empty] | HelperHeader
MAR-2 | Adapt-154 | Add |  |  | x | [5 empty] | helper_info | HelperInfo | 1...1
MAR-2 | Adapt-155 | Add |  |  | x | [5 empty] | scope_identifier | ScopedIndentifier | 1...1
MAR-2 | Adapt-156 | Add |  |  | x | [5 empty] | complete_signature | CompleteSignature | 1...1
MAR-1 | Adapt-157 | Add | [5 empty] | x |  | HelperKind
MAR-2 | Adapt-158 | Add | [6 empty] | x |  | helper |  |  | 0
MAR-2 | Adapt-159 | Add | [6 empty] | x |  | query |  |  | 1
MAR-1 | Adapt-160 | Add | x | [6 empty] | ConstructorHeader
MAR-2 | Adapt-161 | Add |  | x | [6 empty] | qualifier | GeneralQualifier | 0...*
MAR-2 | Adapt-162 | Add |  |  | x | [5 empty] | scoped_identifier | ScopedIdentifier | 1...1
MAR-2 | Adapt-163 | Add |  |  | x | [5 empty] | simple_signature | SimpleSignature | 1...1
MAR-1 | Adapt-164 | Add | x | [6 empty] | EntryHeader
MAR-2 | Adapt-165 | Add |  |  | x | [5 empty] | simple_signature | SimpleSignature | 1...1
MAR-1 | Adapt-166 | Add | x | [6 empty] | MappingHeader
MAR-2 | Adapt-167 | Add |  | x | [6 empty] | qualifier | GeneralQualifier | 0...*
MAR-2 | Adapt-168 | Add |  | x | [6 empty] | param_direction | DirectionKind | 0...1
MAR-2 | Adapt-169 | Add |  |  | x | [5 empty] | scoped_identifier | ScopedIdentifier | 1...1
MAR-2 | Adapt-170 | Add |  |  | x | [5 empty] | complete_signature | CompleteSignature | 1...1
MAR-2 | Adapt-171 | Add |  |  | x | [5 empty] | mapping_extra | MappingExtra | 0...*
MAR-1 | Adapt-172 | Add | x | [6 empty] | MappingFullHeader
MAR-2 | Adapt-173 | Add |  |  | x | [5 empty] | mapping_header | MappingHeader | 1...1
MAR-2 | Adapt-174 | Add |  |  | x | [5 empty] | when | ExpressionBlock | 0...1
MAR-2 | Adapt-175 | Add |  |  | x | [5 empty] | where | ExpressionBlock | 0...1
MAR-1 | Adapt-176 | Add | x | [6 empty] | MappingExtra
MAR-2 | Adapt-177 | Add |  |  | x | [5 empty] | mapping_extension | MappingExtension | 0...1
MAR-2 | Adapt-178 | Add |  |  | x | [5 empty] | mapping_refinement | MappingRefinement | 0...1
MAR-1 | Adapt-179 | Add | x | [6 empty] | MappingExtension
MAR-2 | Adapt-180 | Add |  | x | [6 empty] | mapping_extension_key | MappingExtensionKey | 1...1
MAR-2 | Adapt-181 | Add |  |  | x | [5 empty] | scoped_identifier_list | scoped_identifier_list | 1...1
MAR-1 | Adapt-182 | Add | x | [6 empty] | MappingRefinement
MAR-2 | Adapt-183 | Add |  |  | x | [5 empty] | scoped_identifier | ScopedIdentifier | 1...1
MAR-1 | Adapt-184 | Add | [5 empty] | x |  | MappingExtensionKey
MAR-2 | Adapt-185 | Add | [6 empty] | x |  | inherits |  |  | 0
MAR-2 | Adapt-186 | Add | [6 empty] | x |  | merges |  |  | 1
MAR-2 | Adapt-187 | Add | [6 empty] | x |  | disjuncts |  |  | 2
MAR-1 | Adapt-188 | Add | x | [6 empty] | PopulationSection
MAR-2 | Adapt-189 | Add |  |  | x | [5 empty] | expression_list | ExpressionList | 0...1
MAR-2 | Adapt-190 | Add |  |  | x | [5 empty] | expression_block | ExpressionBlock | 0...1
MAR-1 | Adapt-191 | Add | [5 empty] | x |  | CollectionKey
MAR-2 | Adapt-192 | Add | [6 empty] | x |  | Collection |  |  | 0
MAR-2 | Adapt-193 | Add | [6 empty] | x |  | Set |  |  | 1
MAR-2 | Adapt-194 | Add | [6 empty] | x |  | OrderedSet |  |  | 2
MAR-2 | Adapt-195 | Add | [6 empty] | x |  | Sequence |  |  | 3
MAR-2 | Adapt-196 | Add | [6 empty] | x |  | Bag |  |  | 4
MAR-2 | Adapt-197 | Add | [6 empty] | x |  | List |  |  | 5
MAR-2 | Adapt-198 | Add |  |  | x |  |  |  |  | (Constructor) | constructor_header | ConstructorHeader | 1...1
MAR-2 | Adapt-199 | Add |  |  | x |  |  |  |  | (Constructor) | expression_block | ExpressionBlock | 0...1
MAR-2 | Adapt-201 | Add |  | x | [5 empty] | (ContextualProperty) | property_key | PropertyKey | 1...*
MAR-2 | Adapt-202 | Add |  |  | x |  |  |  |  | (ContextualProperty) | declarator | Declarator | 1...1
MAR-2 | Adapt-205 | Add |  |  | x |  |  |  |  | (EntryOperation) | entry_header | EntryHeader | 1...1
MAR-2 | Adapt-206 | Add |  |  | x |  |  |  |  | (EntryOperation) | expression_block | ExpressionBlock | 0...1
MAR-2 | Adapt-208 | Add |  |  | x |  |  |  |  | (Helper) | helper_header | HelperHeader | 1...1
MAR-2 | Adapt-209 | Add |  |  | x |  |  |  |  | (Helper) | expression | ExpressionGO | 0...1
MAR-2 | Adapt-210 | Add |  |  | x |  |  |  |  | (Helper) | expression_block | ExpressionBlock | 0...1
MAR-2 | Adapt-212 | Add |  |  | x |  |  |  |  | (Library) | library_h | LibraryHeader | 1...1
MAR-2 | Adapt-213 | Add |  |  | x |  |  |  |  | (Library) | module_element | ImperativeOperation | 0...*
MAR-2 | Adapt-216 | Add |  |  | x |  |  |  |  | (MappingBody) | population_section | PopulationSection | 0...1
MAR-2 | Adapt-217 | Add |  |  | x |  |  |  |  | (MappingOperation) | mapping_full_header | MappingFullHeader | 1...1
MAR-2 | Adapt-218 | Add |  |  | x |  |  |  |  | (MappingOperation) | mapping_body | MappingBody | 0...1
MAR-2 | Adapt-220 | Add |  | x | [5 empty] | (ModelType) | compliance_kind | EString | 0...1
MAR-2 | Adapt-221 | Add |  |  | x |  |  |  |  | (ModelType) | packageref_list | PackageRefGO | 0...*
MAR-2 | Adapt-222 | Add |  |  | x |  |  |  |  | (ModelType) | modeltype_where | ExpressionBlock | 0...1
MAR-2 | Adapt-224 | Add |  |  | x |  |  |  |  | (ModuleImport) | unit | UnitRefGO | 0...1
MAR-2 | Adapt-225 | Add |  | x | [5 empty] | (ModuleImport) | identifier | EString | 0...*
MAR-2 | Adapt-226 | Add |  |  | x |  |  |  |  | (OperationalTransformation) | transformation_h | TransformationHeader | 1...1
MAR-2 | Adapt-227 | Add |  |  | x |  |  |  |  | (OperationalTransformation) | module_element | ImperativeOperation | 0...*
MAR-2 | Adapt-228 | Add |  |  | x |  |  |  |  | (VarParameter) | declarator | Declarator | 1...1
MAR-3 | Adapt-200 | Add |  |  |  |  | x |  |  | (Constructor) | Module
| Adapt-203 | Add |  |  |  |  | x |  |  | (ContextualProperty) | ImperativeOperation
| Adapt-204 | Add |  |  |  |  | x |  |  | (ContextualProperty) | Module
| Adapt-207 | Add |  |  |  |  | x |  |  | (EntryOperation) | Module
| Adapt-211 | Add |  |  |  |  | x |  |  | (Helper) | Module
| Adapt-219 | Add |  |  |  |  | x |  |  | (MappingOperation) | Module
| Adapt-223 | Add |  |  |  |  | x |  |  | (ModelType) | Module
Extra-step | Adapt-229 | Add | x | [6 empty] | ExpressionGO
| Adapt-230 | Add |  |  | x | [5 empty] | dummyContent | EString | 0...1
| Adapt-231 | Change |  |  | x |  |  |  |  | ContextualProperty | initExpression | OclExpression |  |  | ExpressionGO
| Adapt-232 | Change |  |  | x |  |  |  |  | MappingOperation | when | OclExpression |  |  | ExpressionGO
| Adapt-233 | Change |  |  | x | [5 empty] | where | OclExpression |  |  | ExpressionGO
| Adapt-234 | Change |  |  | x |  |  |  |  | ModelType | additionalCondition | OclExpression |  |  | ExpressionGO
| Adapt-235 | Change |  |  | x |  |  |  |  | OperationBody | content | OclExpression |  |  | ExpressionGO
| Adapt-236 | Change |  |  | x |  |  |  |  | ResolveExp | condition | OclExpression |  |  | ExpressionGO
| Adapt-237 | Remove |  |  |  |  | x |  |  | ImperativeCallExp |  | ImperativeCallExp -> OperationCallExp
| Adapt-238 | Remove |  |  |  |  | x |  |  | ImperativeCallExp |  | ImperativeCallExp -> ImperativeExpression
| Adapt-239 | Add |  |  |  |  | x |  |  | ImperativeCallExp |  | ImperativeCallExp -> ExpressionGO
| Adapt-240 | Change |  |  | x |  |  |  |  | MappingOperation | refinedRelation | Relation |  |  | ExpressionGO
| Adapt-241 | Change |  |  | x |  |  |  |  | MappingParameter | referredDomain | RelationDomain |  |  | ExpressionGO
| Adapt-242 | Change |  |  | x |  |  |  |  | Module | ownedVariable | Variable |  |  | ExpressionGO
| Adapt-243 | Change |  |  | x |  |  |  |  | ObjectExp | referredObject | Variable |  |  | ExpressionGO
| Adapt-244 | Remove |  |  |  |  | x |  |  | ObjectExp |  | ObjectExp -> InstantiationExp
| Adapt-245 | Add |  |  |  |  | x |  |  | ObjectExp |  | ObjectExp -> ExpressionGO
| Adapt-246 | Change |  |  | x |  |  |  |  | OperationBody | variable | Variable |  |  | ExpressionGO
| Adapt-247 | Change |  |  | x |  |  |  |  | OperationalTransformation | refined | RelationalTransformation |  |  | ExpressionGO
| Adapt-248 | Change |  |  | x |  |  |  |  | OperationalTransformation | relation | Relation |  |  | ExpressionGO
| Adapt-249 | Remove |  |  |  |  | x |  |  | ResolveExp |  | ResolveExp -> CallExp
| Adapt-250 | Remove |  |  |  |  | x |  |  | ResolveExp |  | ResolveExp -> ImperationExpression
| Adapt-251 | Add |  |  |  |  | x |  |  | ResolveExp |  | ResolveExp -> ExpressionGO
| Adapt-252 | Change |  |  | x |  |  |  |  | ResolveExp | target | Variable |  |  | ExpressionGO
| Adapt-253 | Remove |  |  |  |  | x |  |  | VarParameter |  | VarParameter -> Variable
| Adapt-254 | Add |  |  |  |  | x |  |  | VarParameter |  | VarParameter -> ExpressionGO

## MAR-4,5,7
Criteria | Action | Reason
MAR-4 | Remove the attribute isBlackbox from the class Module | Class ImperativeOperation and Module both have isBlackbox attribute. However there are some other classes that are derived from these two classes, that means they will derived the attribute isBlackbox from the both classes. This causes the feature conflict in the form of getting the error message "There may not be two features named 'isBlackbox'. Therefore, we need remove the attribute isBlackbox from one of the classes. As the class ImperativeOperation is ahead of Module in the order, so we decide to remove the attribute isBlackbox from the class ImperativeOperation.
MAR-4 | Remove the attributes 'overridden' and 'context' from the class ContextualProperty | ContextualProperty is derived from the class ImperativeOperation by 'Adapt-203'. However both ContextualProperty and ImperativeOperation have attributes 'overridden' and 'context' which causes a feature conflict. So we remove the self-contained attributes 'overridden' and 'context' from the class ContextualProperty.
MAR-5 | Remove the supertype Class from the class Module | Class Module is derived from both Class and Package. Class and Package are derived from the class NamedElement directly or indirectly, so both of them would have an attribute name. This causes feature conflict in the class Module. As we can't remove the name from class NamedElement (many other classes are derived from it), so we have to think of removing one of the supertypes from Module. We refered to the EBNF grammar, and there is nothing implying an association between Module and Class, so we decide to remove the supertype Class from the class Module.
MAR-5 | Remove the supertype Class from the class ModelType | ModelType is derived from both class Class and class Module (Module was add by 'Adapt-223' in the sheet 'GO-2,3,4' in this spreadsheet file). While the class Module is derived from the class Package which means Module and Class are both derived from the class NamedElement, so both of them would have an attribute name. This results in a feature conflict in the class ModelType. As we discussed above that we can't remove the name attribute from the class NamedElement, we have to think of removing one of the supertypes from the class ModelType. We refered to the EBNF grammar, and there is nothing implying any association between ModelType and Class, so we decided to remove the supertype Class from the class ModelType.
MAR-5 | Remove the supertype Property from the class ContextualProperty | By 'Adapt-203, 204' (showed in sheet GO-2,3,4), class ContextualProperty got its alternative supertypes ImperativeOperation and Module. However Module and Property are both derived from NamedElement directly or indirectly, which means they both would have an attrtibute name, then the feature conflict occur in the class ContextualProperty. However, when we refered to the EBNF grammar, we found that there is nothing implying a necessity to have a supertype Property for the class ContextualProperty. So we decided to remove the supertype Property from the class ContextualProperty.
MAR-7 | Remove the '.xml' substring from the 'Us URI' string | We got an error which shows: 726 [main] ERROR xt.generator.XtextGeneratorLanguage - [XtextLinkingDiagnostic: null:4 Couldn't resolve reference to EPackage 'http://schema.omg.org/spec/QVT/1.1/emof'., XtextLinkingDiagnostic: null:5 Couldn't resolve reference to EPackage 'http://schema.omg.org/spec/QVT/1.1/primitivetypes'., XtextLinkingDiagnostic: null:7 Couldn't resolve reference to EPackage 'http://schema.omg.org/spec/QVT/1.1/qvttemplate'., XtextLinkingDiagnostic: null:8 Couldn't resolve reference to EPackage 'http://schema.omg.org/spec/QVT/1.1/essentialocl'., XtextLinkingDiagnostic: null:9 Couldn't resolve reference to EPackage 'http://schema.omg.org/spec/QVT/1.1/qvtoperational'., XtextLinkingDiagnostic: null:10 Couldn't resolve reference to EPackage 'http://schema.omg.org/spec/QVT/1.1/qvtrelation'., XtextLinkingDiagnostic: null:11 Couldn't resolve reference to EPackage 'http://schema.omg.org/spec/QVT/1.1/qvtbase'., XtextLinkingDiagnostic: null:12 Couldn't resolve reference to EPackage 'http://schema.omg.org/spec/QVT/1.1/imperativeocl'., XtextLinkingDiagnostic: null:14 Couldn't resolve reference to EClassifier 'TopLevelGO'., XtextLinkingDiagnostic: null:15 Couldn't resolve reference to EClassifier 'TopLevelGO'., XtextLinkingDiagnostic: null:22 Couldn't resolve reference to EClassifier 'Module'., ........................ This results in that we can't generate the Xtext artifacts from the *.xtext file.