## Counterparts
QVTo V1.3 EBNF grammar | Classes in the OMG QVT V1.3 metamodel | Which MM adaptation rule is needed | Note
// start rule <topLevel> ::= <import>* <unit_element>* |  | MAR-1, MAR-2
<import> ::= 'from' <unit> 'import' (<identifier_list> ¦ '*') ';' ¦ 'import' <unit> ';' | ModuleImport | MAR-2
<identifier_list> ::= <identifier> (',' <identifier>)* |  | MAR-2
<unit> ::= <identifier> ('.' <identifier>)* |  | MAR-1, MAR-2
// definitions in a compilation unit <unit_element> ::= <transformation> ¦ <library> ¦ <access_decl> ¦ <modeltype> ¦ <metamodel> ¦ <classifier> ¦ <property> ¦ <helper> ¦ <constructor> ¦ <entry> ¦ <mapping> ¦ <tag> ¦ <typedef> | Module | Extra-step, MAR-6
// Transformation and library definitions
<transformation> ::= <transformation_decl> ¦ <transformation_def> | OperationalTransformation | MAR-2, Extra-step
<transformation_decl> ::= <transformation_h> ';'
<transformation_def> ::= <transformation_h> '{' <module_element>* '}' ';'?
// Transformation header <transformation_h> ::= <qualifier>* 'transformation' <identifier> <transformation_signature> <transformation_usage_refine>? |  | MAR-1, MAR-2
<transformation_signature> ::= <simple_signature> |  | MAR-2
<transformation_refine> ::= 'refines' <moduleref> |  | MAR-2
<transformation_usage_refine> ::= <module_usage> ¦ <transformation_refine> |  | MAR-1, MAR-2
// general purpose grammar rules <qualifier> ::= 'blackbox' ¦ 'abstract' ¦ 'static' |  | MAR-1, MAR-2
<library> ::= <library_decl> ¦ <library_def> | Library | MAR-2
<library_decl> ::= <library_h> ';'
<library_def> ::= <library_h> '{' <module_element>* '}' ';'?
// Library header |  | MAR-1, MAR-2
<library_h> ::= 'library' <identifier> <library_signature>? <module_usage>? |  | MAR-2
<library_signature> ::= <simple_signature> |  | MAR-2
// import of transformation and library <module_usage> ::= <access_usage> ¦ <extends_usage> |  | MAR-1, MAR-2
<access_usage> ::= 'access' <module_kind>? <moduleref_list> |  | MAR-1, MAR-2
<extends_usage> ::= 'extends' <module_kind>? <moduleref_list> |  | MAR-1, MAR-2
<moduleref_list> ::= <moduleref> (',' <moduleref>)* |  | MAR-2
<module_kind> ::= 'transformation' ¦ 'library' |  | MAR-1, MAR-2
<moduleref> ::= <scoped_identifier> <simple_signature>? |  | MAR-1, MAR-2
<simple_signature> ::= '(' <param_list>? ')' |  | MAR-1, MAR-2
<param_list> ::= <param> (',' <param>)* |  | MAR-1, MAR-2
<param> ::= <param_direction>? <declarator> | VarParameter | MAR-2, Extra-step
<param_direction> ::= 'in' ¦ 'inout' ¦ 'out' | DirectionKind |  | It is an existing enumeration, so we don't need do anything for it.
// module definitions <module_element>::= <classifier> ¦ <property> ¦ <helper> ¦ <constructor> ¦ <entry> ¦ <mapping> ¦ <tag> ¦ <typedef> ¦ <access_decl> | ImperativeOperation | MAR-5 | We did adapt it accordingly in MM, but to overcome the problem of not being able to generate genmodel files.
<access_decl> ::= <access_usage> ';' |  | MAR-1, MAR-2
<simple_declarator> ::= <typespec> ¦ <scoped_identifier> ':' <typespec> |  |  | This is only called in the expression part which has been excluded.
<simple_declarator_list> ::= <simple_declarator> (',' <simple_declarator>)* |  |  | This is only called in the expression part which has been excluded.
<declarator_semi_list> ::= <declarator> (';' <declarator>)* |  |  | This is only called in the expression part which has been excluded.
<typespec> ::= <type_reference> <extent_location>? |  | MAR-1, MAR-2
<extent_location> ::= '@' <identifier> |  | MAR-2
<type_reference> ::= <scoped_identifier> ¦ <complex_type> |  | MAR-1, MAR-2
<complex_type> ::= <complex_type_key> ¦ <collection_key> '(' <typespec> ')' ¦ 'Tuple' '(' <declarator_list> ')' ¦ 'Dict' '(' <typespec> ',' <typespec> ')' |  | MAR-1, MAR-2
<declarator_list> ::= <declarator> (',' <declarator>)* |  | MAR-1, MAR-2
<declarator> ::= <typespec> <init_part>? ¦ <scoped_identifier> ':' <typespec> <init_part>? |  | MAR-1, MAR-2
<init_part> ::= <init_op> <expression> |  | MAR-1, MAR-2
<init_op> ::= '=' ¦ ':=' ¦ '::=' |  | MAR-2
<complex_type_key> ::= <collection_key> ¦ 'Dict' ¦ 'Tuple' |  | MAR-1, MAR-2
<collection_key> ::= 'Collection' ¦ 'Set' ¦ 'OrderedSet' ¦ 'Sequence' ¦ 'Bag' ¦ 'List' |  | MAR-1, MAR-2
<scoped_identifier> ::= <identifier> ('::' <identifier>)* |  | MAR-1, MAR-2
<expression_comma_list> ::= <expression> (',' <expression>)* |  |  | This is only called in the expression part which has been excluded.
<expression_statement> ::= <expression> ';' ¦ <expression_block> ';'? |  |  | This is only called in the expression part which has been excluded.
// model types compliance and metamodel declarations <modeltype> ::= 'modeltype' <identifier> <compliance_kind>? 'uses' <packageref_list> <modeltype_where>? ';' | ModelType | MAR-2, MAR-3, Extra-step, MAR-6 | W applied MAR-6 accordingly in MM, but that's to overcome the problem of not being able to generate genmodel files.
<compliance_kind> ::= <STRING> // like: "strict" and "effective" |  | MAR-2
<packageref_list> ::= <packageref> (',' <packageref>)* |  | MAR-2
<modeltype_where> ::= 'where' <expression_block> |  | MAR-2
<expression_block> ::= '{' <expression_list>? '}' |  | MAR-1, MAR-2
<packageref> ::= (<scoped_identifier> ( '(' <uri> ')' )? ¦ <uri>) |  | MAR-1, MAR-2
<uri> ::= <STRING> |  | MAR-2
// Syntax for defining explicitly metamodel contents
<metamodel> ::= <metamodel_decl> ¦ <metamodel_def> |  | MAR-1, MAR-2
<metamodel_decl> ::= <metamodel_h> ';'
<metamodel_def> ::= <metamodel_h> '{' <metamodel_element>* '}' ';'?
<metamodel_h> ::= ('metamodel' ¦ 'package') scoped_identifier |  | MAR-1, MAR-2
<metamodel_element> ::= <classifier> ¦ <enumeration> ¦ <tag> |  | MAR-1, MAR-2
<classifier> ::= <classifier_decl> ¦ <classifier_def> |  | MAR-1, MAR-2
<classifier_decl> ::= <classifier_h> ';'
<classifier_def> ::= <classifier_h> '{' <classifier_feature_list>? '}' ';'?
<classifier_h> ::= <classifier_info> <scoped_identifier> <classifier_extension>? |  | MAR-1, MAR-2
<classifier_info> ::= 'datatype' ¦ 'primitive' ¦ 'exception' ¦ 'intermediate'? <qualifier>* 'class' |  | MAR-1, MAR-2
<classifier_extension> ::= 'extends' <scoped_identifier_list> |  | MAR-1, MAR-2
<classifier_feature_list> ::= <classifier_feature> (';' <classifier_feature>)* ';'? |  | MAR-1, MAR-2
<scoped_identifier_list> ::= <scoped_identifier> (',' <scoped_identifier>)* |  | MAR-1, MAR-2
<classifier_feature> ::= <classifier_property> ¦ <classifier_operation> ¦ <tag> |  | MAR-1, MAR-2
<classifier_property> ::= <feature_qualifier>? <declarator> <multiplicity>? <opposite_property>?
<classifier_operation> ::= <feature_qualifier>? <declarator> <complete_signature>
<tag> ::= 'tag' <tagid> <scoped_identifier> ('=' <tagvalue>)? ';' |  | MAR-1, MAR-2
<tagid> ::= <STRING> |  | MAR-2
<tagvalue> :: <expression> |  | MAR-2
<multiplicity> ::= '[' multiplicity_range ']' |  | MAR-1, MAR-2
<multiplicity_range> ::= <INTEGER> ¦ '*' ¦ <INTEGER> '...' <INTEGER> ¦ <INTEGER> '...' '*' |  |  | We add a terminal rule to it in the grammar optimization phase.
<feature_qualifier> ::= <stereotype_qualifier>? <feature_key>* |  | MAR-1, MAR-2
<stereotype_qualifier> ::= '<<' <identifier_list> '>>' |  | MAR-1, MAR-2
<feature_key> ::= 'composes' ¦ 'references' ¦ 'readonly' ¦ 'derived' ¦ 'static' |  | MAR-1, MAR-2
<complete_signature> ::= <simple_signature> (':' param_list)? |  | MAR-1, MAR-2
<opposite_property> ::= 'opposites' '~'? <identifier> <multiplicity>? |  | MAR-1, MAR-2
<enumeration> ::= <enumeration_h> ';' ¦ <enumeration_h> '{' <identifier_list> '}' ';'? |  | MAR-1, MAR-2
<enumeration_h> ::= 'enum' <identifier> |  | MAR-1, MAR-2
// typedefs
<typedef> ::= 'typedef' <identifier> '=' <typespec> ';' |  | MAR-1, MAR-2
// Properties in transformation <property> ::= 'intermediate'? <property_key>+ <declarator> ';' | ContextualProperty | MAR-2, MAR-3, Extra-step, MAR-5, MAR-6 | W applied MAR-5 and MAR-6 accordingly in MM, but that's to overcome the problem of not being able to generate genmodel files.
<property_key> ::= 'derived' ¦ 'literal' ¦ 'configuration' ¦ 'property' |  | MAR-1, MAR-2
// Syntax for helper operations
<helper> ::= <helper_decl> ¦ <helper_simple_def> ¦ <helper_compound_def> | Helper | MAR-2, MAR-3
<helper_decl> ::= <helper_header> ';'
<helper_simple_def> ::= <helper_header> '=' <expression> ';'
<helper_compound_def> ::= <helper_header> <expression_block> ';'?
<helper_header> ::= <helper_info> <scoped_identifier> <complete_signature> |  | MAR-1, MAR-2
<helper_info> ::= <qualifier>* <helper_kind> |  | MAR-1, MAR-2
<helper_kind> ::= 'helper' ¦ 'query' |  | MAR-1, MAR-2
// Syntax for constructors <constructor> ::= <constructor_decl> ¦ <constructor_def> | Constructor | MAR-2, MAR-3
<constructor_decl> ::= <constructor_header> ';'
<constructor_def> ::= <constructor_header> <expression_block> ';'?
<constructor_header> ::= <qualifier>* 'constructor' <scoped_identifier> <simple_signature> |  | MAR-1, MAR-2
// Syntax for entries
<entry> ::= <entry_decl> ¦ <entry_def> | EntryOperation | MAR-2, MAR-3
<entry_decl> ::= <entry_header> ';'
<entry_def> ::= <entry_header> <expression_block> ';'?
<entry_header> :: 'main' <simple_signature> |  | MAR-1, MAR-2
// syntax for mapping operations
<mapping> ::= <mapping_decl> ¦ <mapping_def> | MappingOperation | MAR-2, MAR-3, Extra-step
<mapping_decl> ::= <mapping_full_header> ';'
<mapping_def> ::= <mapping_full_header> '{' <mapping_body> '}' ';'?
<mapping_full_header> ::= <mapping_header> <when>? <where>? |  | MAR-1, MAR-2
<when> ::= 'when' <expression_block> |  | MAR-2
<where> ::= 'where' <expression_block> |  | MAR-2
<mapping_header> ::= <qualifier>* 'mapping' <param_direction>? <scoped_identifier> <complete_signature> <mapping_extra>* |  | MAR-1, MAR-2
<mapping_extra> ::= <mapping_extension> ¦ <mapping_refinement> |  | MAR-1, MAR-2
<mapping_extension> ::= <mapping_extension_key> <scoped_identifier_list> |  | MAR-1, MAR-2
<mapping_refinement> ::= 'refines' <scoped_identifier> |  | MAR-1, MAR-2
<mapping_extension_key> ::= 'inherits' ¦ 'merges' ¦ 'disjuncts' |  | MAR-1, MAR-2
<mapping_body> ::= <init_section>? <population_section>? <end_section>? | MappingBody | MAR-2
<init_section> ::= 'init' <expression_block> |  | MAR-2
<end_section> ::= 'end' <expression_block> |  | MAR-2
<population_section> ::= <expression_list> ''population' <expression_block> |  | MAR-1, MAR-2
<expression_list> ::= <expression_semi_list> ';'? |  | MAR-1, MAR-2
<expression_semi_list> ::= <expression> (';' <expression>)* |  | MAR-1, MAR-2
//dummy expression <expression> |  | MAR-1, MAR-2

## MAR-1,2,3,Extra-step
Criteria | ID | Operation | class | attributes | containment | reference | supertype | enumeration | literal | Class Name | Name of attribute/association | Type of attribute/association | Multiplicity | Value of Literal | New type | Change Order
MAR-1 | Adapt-1 | Add | x | [6 empty] | TopLevelGO
MAR-2 | Adapt-2 | Add |  |  | x | [5 empty] | unit_element | Module | 0...*
MAR-2 | Adapt-3 | Add |  |  | x | [5 empty] | moduleimport | ModuleImport | 0...*
MAR-1 | Adapt-4 | Add | x | [6 empty] | UnitRefGO
MAR-2 | Adapt-5 | Add |  | x | [5 empty] | identifier |  | EString | 0...*
MAR-1 | Adapt-6 | Add | x | [6 empty] | TagGO | Module, ImperativeOperation
MAR-2 | Adapt-7 | Add |  | x | [6 empty] | tagid | EString | 1...1
MAR-2 | Adapt-8 | Add |  |  | x | [5 empty] | scoped_identifier | ScopedIdentifier | 1...1
MAR-2 | Adapt-9 | Add |  |  | x | [5 empty] | tagvalue | ExpressionGO | 0...1
MAR-1 | Adapt-10 | Add | x | [6 empty] | MetaModelGO | Module
MAR-2 | Adapt-11 | Add |  |  | x | [5 empty] | metamodel_h | MetaModelHeader | 1...1
MAR-2 | Adapt-12 | Add |  |  | x | [5 empty] | metamodel_element | metaModelElement | 0...*
MAR-1 | Adapt-13 | Add | x | [6 empty] | AccessDecl | Module, ImperativeOperation
MAR-2 | Adapt-14 | Add |  |  | x | [5 empty] | access_usage | AccessUsage | 1...1
MAR-1 | Adapt-15 | Add | x | [6 empty] | TypeDef | Module, ImperativeOperation
MAR-2 | Adapt-16 | Add |  |  | x | [5 empty] | typespec | TypeSpec | 1...1
MAR-1 | Adapt-18 | Add | x | [6 empty] | TransformationHeader
MAR-2 | Adapt-19 | Add |  | x | [6 empty] | qualifier | GeneralQualifier | 0...*
MAR-2 | Adapt-20 | Add |  | x | [6 empty] | name | EString | 1...1
MAR-2 | Adapt-21 | Add |  |  | x | [5 empty] | transformation_signature | SimpleSignature | 1...1
MAR-2 | Adapt-22 | Add |  |  | x | [5 empty] | transformation_usage_refine | TransformationUsageRefine | 0...1
MAR-1 | Adapt-23 | Add | x | [7 empty] | SimpleSignature
MAR-2 | Adapt-24 | Add |  |  | x | [5 empty] | param_list | ParamList | 0...1
MAR-1 | Adapt-25 | Add | x | [6 empty] | TransformationUsageRefine
MAR-2 | Adapt-26 | Add |  |  | x | [5 empty] | module_usage | ModuleUsageGO | 0...1
MAR-2 | Adapt-27 | Add |  |  | x | [5 empty] | tranformation_refine | ModuleRefGO | 0...1
MAR-1 | Adapt-28 | Add | x | [6 empty] | ModuleRefGO
MAR-2 | Adapt-29 | Add |  |  | x | [5 empty] | scoped_identifier | ScopedIdentifier | 1...1
MAR-2 | Adapt-30 | Add |  |  | x | [5 empty] | SimpleSignature | SimpleSignature | 0...1
MAR-1 | Adapt-31 | Add | [5 empty] | x |  | GeneralQualifier
MAR-2 | Adapt-32 | Add | [6 empty] | x |  | blackbox |  |  | 0
MAR-2 | Adapt-33 | Add | [6 empty] | x |  | abstract |  |  | 1
MAR-2 | Adapt-34 | Add | [6 empty] | x |  | static |  |  | 2
MAR-1 | Adapt-35 | Add | x | [6 empty] | ModuleUsageGO
MAR-2 | Adapt-36 | Add |  |  | x | [5 empty] | access_usage | AccessUsage | 0...1
MAR-2 | Adapt-37 | Add |  |  | x | [5 empty] | extends_usage | ExtendsUsage | 0...1
MAR-1 | Adapt-38 | Add | x | [6 empty] | LibraryHeader
MAR-2 | Adapt-39 | Add |  | x | [6 empty] | name | EString | 1...1
MAR-2 | Adapt-40 | Add |  |  | x | [5 empty] | library_signature | SimpleSignature | 0...1
MAR-2 | Adapt-41 | Add |  |  | x | [5 empty] | module_usage | ModuleUsageGO | 0...1
MAR-1 | Adapt-42 | Add | x | [6 empty] | AccessUsage
MAR-2 | Adapt-43 | Add |  | x | [6 empty] | module_kind | ModuleKind | 0...1
MAR-2 | Adapt-44 | Add |  |  | x | [5 empty] | moduleref_list | ModuleRefGO | 0...*
MAR-1 | Adapt-45 | Add | x | [6 empty] | ExtendsUsage
MAR-2 | Adapt-46 | Add |  | x | [6 empty] | module_kind | ModuleKind | 0...1
MAR-2 | Adapt-47 | Add |  |  | x | [5 empty] | moduleref_list | ModuleRefGO | 0...*
MAR-1 | Adapt-48 | Add | [5 empty] | x |  | ModuleKind
MAR-2 | Adapt-49 | Add | [6 empty] | x |  | transformation |  |  | 0
MAR-2 | Adapt-50 | Add | [6 empty] | x |  | library |  |  | 1
MAR-1 | Adapt-51 | Add | x | [6 empty] | ScopedIdentifier
MAR-2 | Adapt-52 | Add |  | x | [6 empty] | identifier | EString | 0...*
MAR-1 | Adapt-53 | Add | x | [6 empty] | ParamList
MAR-2 | Adapt-54 | Add |  |  | x | [5 empty] | param | VarParameter | 0...*
MAR-1 | Adapt-55 | Add | x | [6 empty] | ClassifierGO | ImperativeOperation, Module
MAR-2 | Adapt-56 | Add |  |  | x | [5 empty] | classifier_h | ClassifierHeader | 1...1
MAR-2 | Adapt-57 | Add |  |  | x | [5 empty] | classifier_feature_list | ClassifierFeatureList | 0...1
MAR-1 | Adapt-58 | Add | x | [6 empty] | Declarator
MAR-2 | Adapt-59 | Add |  |  | x | [5 empty] | typespec | TypeSpec | 1...1
MAR-2 | Adapt-60 | Add |  |  | x | [5 empty] | init_part | InitPart | 0...1
MAR-2 | Adapt-61 | Add |  |  | x | [5 empty] | scoped_identifier | ScopedIdentifier | 0...1
MAR-1 | Adapt-62 | Add | x | [6 empty] | TypeSpec
MAR-2 | Adapt-63 | Add |  |  | x | [5 empty] | type_reference | TypeReference | 1...1
MAR-2 | Adapt-64 | Add |  | x | [6 empty] | extent_location | EString | 0...1
MAR-1 | Adapt-65 | Add | x | [6 empty] | TypeReference
MAR-2 | Adapt-66 | Add |  |  | x | [5 empty] | scoped_identifier | ScopedIdentifier | 0...1
MAR-2 | Adapt-67 | Add |  |  | x | [5 empty] | complex_type | ComplexType | 0...1
MAR-1 | Adapt-68 | Add | x | [6 empty] | ComplexType
MAR-2 | Adapt-69 | Add |  | x | [6 empty] | complex_type_key | ComplexTypeKey | 0...1
MAR-2 | Adapt-70 | Add |  | x | [6 empty] | collection_key | CollectionKey | 0...1
MAR-2 | Adapt-71 | Add |  |  | x | [5 empty] | typespec | TypeSpec | 0...*
MAR-2 | Adapt-72 | Add |  |  | x | [5 empty] | declarator_list | DeclaratorList | 0...1
MAR-1 | Adapt-73 | Add | [5 empty] | x |  | ComplexTypeKey
MAR-2 | Adapt-74 | Add | [6 empty] | x |  | Collection |  |  | 0
MAR-2 | Adapt-75 | Add | [6 empty] | x |  | Set |  |  | 1
MAR-2 | Adapt-76 | Add | [6 empty] | x |  | OrderedSet |  |  | 2
MAR-2 | Adapt-77 | Add | [6 empty] | x |  | Sequence |  |  | 3
MAR-2 | Adapt-78 | Add | [6 empty] | x |  | Bag |  |  | 4
MAR-2 | Adapt-79 | Add | [6 empty] | x |  | List |  |  | 5
MAR-2 | Adapt-80 | Add | [6 empty] | x |  | Dict |  |  | 6
MAR-2 | Adapt-81 | Add | [6 empty] | x |  | Tuple |  |  | 7
MAR-1 | Adapt-82 | Add | x | [6 empty] | DeclaratorList
MAR-2 | Adapt-83 | Add |  |  | x | [5 empty] | declarator | Declarator | 0...*
MAR-1 | Adapt-84 | Add | x | [6 empty] | InitPart
MAR-2 | Adapt-85 | Add |  | x | [6 empty] | init_op | EString | 1...1
MAR-2 | Adapt-86 | Add |  |  | x | [5 empty] | expression | ExpressionGO | 1...1
MAR-1 | Adapt-87 | Add | x | [6 empty] | ExpressionSemiList
MAR-2 | Adapt-88 | Add |  |  | x | [5 empty] | expression | ExpressionGO | 0...*
MAR-1 | Adapt-89 | Add | x | [6 empty] | ExpressionList
MAR-2 | Adapt-90 | Add |  |  | x | [5 empty] | expression_semi_list | ExpressionSemiList | 1...1
MAR-1 | Adapt-91 | Add | x | [6 empty] | ExpressionBlock
MAR-2 | Adapt-92 | Add |  |  | x | [5 empty] | expression_list | ExpressionList | 0...1
MAR-1 | Adapt-93 | Add | x | [6 empty] | PackageRefGO
MAR-2 | Adapt-94 | Add |  |  | x | [5 empty] | scoped_identifier | ScopedIdentifier | 0...1
MAR-2 | Adapt-95 | Add |  | x | [6 empty] | uri | EString | 0...1
MAR-1 | Adapt-96 | Add | x | [6 empty] | MetaModelHeader
MAR-2 | Adapt-97 | Add |  |  | x | [5 empty] | scoped_identifier | ScopedIdentifier | 1...1
MAR-1 | Adapt-98 | Add | x | [6 empty] | MetaModelElement
MAR-2 | Adapt-99 | Add |  |  | x | [5 empty] | classifier | ClassifierGO | 0...1
MAR-2 | Adapt-100 | Add |  |  | x | [5 empty] | enumeration | EnumerationGO | 0...1
MAR-2 | Adapt-101 | Add |  |  | x | [5 empty] | tag | TagGO | 0...1
MAR-1 | Adapt-102 | Add | x | [6 empty] | EnumerationGO
MAR-2 | Adapt-103 | Add |  |  | x | [5 empty] | enumeration_h | EnumerationHeader | 0...1
MAR-2 | Adapt-104 | Add |  | x | [6 empty] | identifier | EString | 0...*
MAR-1 | Adapt-105 | Add | x | [6 empty] | ClassifierHeader
MAR-2 | Adapt-106 | Add |  |  | x | [5 empty] | classifier_info | ClassifierInfo | 1...1
MAR-2 | Adapt-107 | Add |  |  | x | [5 empty] | scoped_identifier | ScopedIdentifier | 1...1
MAR-2 | Adapt-108 | Add |  |  | x | [5 empty] | classifier_extension | ClassifierExtension | 0...1
MAR-1 | Adapt-109 | Add | x | [6 empty] | ClassifierFeatureList
MAR-2 | Adapt-110 | Add |  |  | x | [5 empty] | classifier_feature | ClassifierFeature | 0...*
MAR-1 | Adapt-111 | Add | x | [6 empty] | ClassifierInfo
MAR-2 | Adapt-112 | Add |  | x | [6 empty] | qualifier | GeneralQualifier | 0...*
MAR-1 | Adapt-113 | Add | x | [6 empty] | ClassifierExtension
MAR-2 | Adapt-114 | Add |  |  | x | [5 empty] | scoped_identifier_list | ScopedIdentifierList | 1...1
MAR-1 | Adapt-115 | Add | x | [6 empty] | ScopedIdentifierList
MAR-2 | Adapt-116 | Add |  |  | x | [5 empty] | scoped_identifier_list | ScopedIdentifier | 0...*
MAR-1 | Adapt-117 | Add | x | [6 empty] | ClassifierFeature
MAR-2 | Adapt-118 | Add |  |  | x | [5 empty] | feature_qualifier | FeatureQualifier | 0...1
MAR-2 | Adapt-119 | Add |  |  | x | [5 empty] | declarator | Declarator | 1...1
MAR-2 | Adapt-120 | Add |  | x | [6 empty] | multiplicity | Multiplicity | 0...1
MAR-2 | Adapt-121 | Add |  |  | x | [5 empty] | opposite_property | OppositeProperty | 0...1
MAR-2 | Adapt-122 | Add |  |  | x | [5 empty] | complete_signature | CompleteSignature | 0...1
MAR-2 | Adapt-123 | Add |  |  | x | [5 empty] | tag | TagGO | 0...1
MAR-1 | Adapt-124 | Add | x | [6 empty] | Multiplicity
MAR-2 | Adapt-125 | Add |  | x | [6 empty] | multiplicity_range | EString | 1...1
MAR-1 | Adapt-126 | Add | x | [6 empty] | OppositeProperty
MAR-2 | Adapt-127 | Add |  | x | [6 empty] | name | EString | 1...1
MAR-2 | Adapt-128 | Add |  |  | x | [5 empty] | multiplicity | Multiplicity | 0...1
MAR-1 | Adapt-129 | Add | x | [6 empty] | StereotypeQualifier
MAR-2 | Adapt-130 | Add |  | x | [6 empty] | identifier | EString | 0...*
MAR-1 | Adapt-131 | Add | x | [6 empty] | FeatureQualifier
MAR-2 | Adapt-132 | Add |  |  | x | [5 empty] | stereotype_qualifier | StereotypeQualifier | 0...1
MAR-2 | Adapt-133 | Add |  | x | [6 empty] | feature_key | FeatureKey | 0...*
MAR-1 | Adapt-134 | Add | [5 empty] | x |  | FeatureKey |  |  |  | 0
MAR-2 | Adapt-135 | Add | [6 empty] | x |  | composes |  |  | 1
MAR-2 | Adapt-136 | Add | [6 empty] | x |  | references |  |  | 2
MAR-2 | Adapt-137 | Add | [6 empty] | x |  | readonly |  |  | 3
MAR-2 | Adapt-138 | Add | [6 empty] | x |  | derived |  |  | 4
MAR-2 | Adapt-139 | Add | [6 empty] | x |  | static |  |  | 5
MAR-1 | Adapt-140 | Add | x | [6 empty] | CompleteSignature
MAR-2 | Adapt-141 | Add |  |  | x | [5 empty] | simple_signature | SimpleSignature | 1...1
MAR-2 | Adapt-142 | Add |  |  | x | [5 empty] | param_list | ParamList | 0...1
MAR-1 | Adapt-143 | Add | x | [6 empty] | EnumerationHeader
MAR-2 | Adapt-144 | Add |  | x | [6 empty] | identifier | EString | 1...1
MAR-1 | Adapt-145 | Add | [5 empty] | x |  | PropertyKey
MAR-2 | Adapt-146 | Add | [6 empty] | x |  | derived |  |  | 0
MAR-2 | Adapt-147 | Add | [6 empty] | x |  | literal |  |  | 1
MAR-2 | Adapt-148 | Add | [6 empty] | x |  | configuration |  |  | 2
MAR-2 | Adapt-149 | Add | [6 empty] | x |  | property |  |  | 3
MAR-1 | Adapt-150 | Add | x | [6 empty] | HelperInfo
MAR-2 | Adapt-151 | Add |  | x | [6 empty] | qualifier | qualifier | 0...*
MAR-2 | Adapt-152 | Add |  | x | [6 empty] | helper_kind | helper_kind | 0...1
MAR-1 | Adapt-153 | Add | x | [6 empty] | HelperHeader
MAR-2 | Adapt-154 | Add |  |  | x | [5 empty] | helper_info | HelperInfo | 1...1
MAR-2 | Adapt-155 | Add |  |  | x | [5 empty] | scope_identifier | ScopedIndentifier | 1...1
MAR-2 | Adapt-156 | Add |  |  | x | [5 empty] | complete_signature | CompleteSignature | 1...1
MAR-1 | Adapt-157 | Add | [5 empty] | x |  | HelperKind
MAR-2 | Adapt-158 | Add | [6 empty] | x |  | helper |  |  | 0
MAR-2 | Adapt-159 | Add | [6 empty] | x |  | query |  |  | 1
MAR-1 | Adapt-160 | Add | x | [6 empty] | ConstructorHeader
MAR-2 | Adapt-161 | Add |  | x | [6 empty] | qualifier | GeneralQualifier | 0...*
MAR-2 | Adapt-162 | Add |  |  | x | [5 empty] | scoped_identifier | ScopedIdentifier | 1...1
MAR-2 | Adapt-163 | Add |  |  | x | [5 empty] | simple_signature | SimpleSignature | 1...1
MAR-1 | Adapt-164 | Add | x | [6 empty] | EntryHeader
MAR-2 | Adapt-165 | Add |  |  | x | [5 empty] | simple_signature | SimpleSignature | 1...1
MAR-1 | Adapt-166 | Add | x | [6 empty] | MappingHeader
MAR-2 | Adapt-167 | Add |  | x | [6 empty] | qualifier | GeneralQualifier | 0...*
MAR-2 | Adapt-168 | Add |  | x | [6 empty] | param_direction | DirectionKind | 0...1
MAR-2 | Adapt-169 | Add |  |  | x | [5 empty] | scoped_identifier | ScopedIdentifier | 1...1
MAR-2 | Adapt-170 | Add |  |  | x | [5 empty] | complete_signature | CompleteSignature | 1...1
MAR-2 | Adapt-171 | Add |  |  | x | [5 empty] | mapping_extra | MappingExtra | 0...*
MAR-1 | Adapt-172 | Add | x | [6 empty] | MappingFullHeader
MAR-2 | Adapt-173 | Add |  |  | x | [5 empty] | mapping_header | MappingHeader | 1...1
MAR-2 | Adapt-174 | Add |  |  | x | [5 empty] | when | ExpressionBlock | 0...1
MAR-2 | Adapt-175 | Add |  |  | x | [5 empty] | where | ExpressionBlock | 0...1
MAR-1 | Adapt-176 | Add | x | [6 empty] | MappingExtra
MAR-2 | Adapt-177 | Add |  |  | x | [5 empty] | mapping_extension | MappingExtension | 0...1
MAR-2 | Adapt-178 | Add |  |  | x | [5 empty] | mapping_refinement | MappingRefinement | 0...1
MAR-1 | Adapt-179 | Add | x | [6 empty] | MappingExtension
MAR-2 | Adapt-180 | Add |  | x | [6 empty] | mapping_extension_key | MappingExtensionKey | 1...1
MAR-2 | Adapt-181 | Add |  |  | x | [5 empty] | scoped_identifier_list | scoped_identifier_list | 1...1
MAR-1 | Adapt-182 | Add | x | [6 empty] | MappingRefinement
MAR-2 | Adapt-183 | Add |  |  | x | [5 empty] | scoped_identifier | ScopedIdentifier | 1...1
MAR-1 | Adapt-184 | Add | [5 empty] | x |  | MappingExtensionKey
MAR-2 | Adapt-185 | Add | [6 empty] | x |  | inherits |  |  | 0
MAR-2 | Adapt-186 | Add | [6 empty] | x |  | merges |  |  | 1
MAR-2 | Adapt-187 | Add | [6 empty] | x |  | disjuncts |  |  | 2
MAR-1 | Adapt-188 | Add | x | [6 empty] | PopulationSection
MAR-2 | Adapt-189 | Add |  |  | x | [5 empty] | expression_list | ExpressionList | 0...1
MAR-2 | Adapt-190 | Add |  |  | x | [5 empty] | expression_block | ExpressionBlock | 0...1
MAR-1 | Adapt-191 | Add | [5 empty] | x |  | CollectionKey
MAR-2 | Adapt-192 | Add | [6 empty] | x |  | Collection |  |  | 0
MAR-2 | Adapt-193 | Add | [6 empty] | x |  | Set |  |  | 1
MAR-2 | Adapt-194 | Add | [6 empty] | x |  | OrderedSet |  |  | 2
MAR-2 | Adapt-195 | Add | [6 empty] | x |  | Sequence |  |  | 3
MAR-2 | Adapt-196 | Add | [6 empty] | x |  | Bag |  |  | 4
MAR-2 | Adapt-197 | Add | [6 empty] | x |  | List |  |  | 5
MAR-2 | Adapt-198 | Add |  |  | x |  |  |  |  | (Constructor) | constructor_header | ConstructorHeader | 1...1
MAR-2 | Adapt-199 | Add |  |  | x |  |  |  |  | (Constructor) | expression_block | ExpressionBlock | 0...1
MAR-2 | Adapt-201 | Add |  | x | [5 empty] | (ContextualProperty) | property_key | PropertyKey | 1...*
MAR-2 | Adapt-202 | Add |  |  | x |  |  |  |  | (ContextualProperty) | declarator | Declarator | 1...1
MAR-2 | Adapt-205 | Add |  |  | x |  |  |  |  | (EntryOperation) | entry_header | EntryHeader | 1...1
MAR-2 | Adapt-206 | Add |  |  | x |  |  |  |  | (EntryOperation) | expression_block | ExpressionBlock | 0...1
MAR-2 | Adapt-208 | Add |  |  | x |  |  |  |  | (Helper) | helper_header | HelperHeader | 1...1
MAR-2 | Adapt-209 | Add |  |  | x |  |  |  |  | (Helper) | expression | ExpressionGO | 0...1
MAR-2 | Adapt-210 | Add |  |  | x |  |  |  |  | (Helper) | expression_block | ExpressionBlock | 0...1
MAR-2 | Adapt-212 | Add |  |  | x |  |  |  |  | (Library) | library_h | LibraryHeader | 1...1
MAR-2 | Adapt-213 | Add |  |  | x |  |  |  |  | (Library) | module_element | ImperativeOperation | 0...*
MAR-2 | Adapt-216 | Add |  |  | x |  |  |  |  | (MappingBody) | population_section | PopulationSection | 0...1
MAR-2 | Adapt-217 | Add |  |  | x |  |  |  |  | (MappingOperation) | mapping_full_header | MappingFullHeader | 1...1
MAR-2 | Adapt-218 | Add |  |  | x |  |  |  |  | (MappingOperation) | mapping_body | MappingBody | 0...1
MAR-2 | Adapt-220 | Add |  | x | [5 empty] | (ModelType) | compliance_kind | EString | 0...1
MAR-2 | Adapt-221 | Add |  |  | x |  |  |  |  | (ModelType) | packageref_list | PackageRefGO | 0...*
MAR-2 | Adapt-222 | Add |  |  | x |  |  |  |  | (ModelType) | modeltype_where | ExpressionBlock | 0...1
MAR-2 | Adapt-224 | Add |  |  | x |  |  |  |  | (ModuleImport) | unit | UnitRefGO | 0...1
MAR-2 | Adapt-225 | Add |  | x | [5 empty] | (ModuleImport) | identifier | EString | 0...*
MAR-2 | Adapt-226 | Add |  |  | x |  |  |  |  | (OperationalTransformation) | transformation_h | TransformationHeader | 1...1
MAR-2 | Adapt-227 | Add |  |  | x |  |  |  |  | (OperationalTransformation) | module_element | ImperativeOperation | 0...*
MAR-2 | Adapt-228 | Add |  |  | x |  |  |  |  | (VarParameter) | declarator | Declarator | 1...1
MAR-3 | Adapt-200 | Add |  |  |  |  | x |  |  | (Constructor) | Module
| Adapt-203 | Add |  |  |  |  | x |  |  | (ContextualProperty) | ImperativeOperation
| Adapt-204 | Add |  |  |  |  | x |  |  | (ContextualProperty) | Module
| Adapt-207 | Add |  |  |  |  | x |  |  | (EntryOperation) | Module
| Adapt-211 | Add |  |  |  |  | x |  |  | (Helper) | Module
| Adapt-219 | Add |  |  |  |  | x |  |  | (MappingOperation) | Module
| Adapt-223 | Add |  |  |  |  | x |  |  | (ModelType) | Module
Extra-step | Adapt-229 | Add | x | [6 empty] | ExpressionGO
| Adapt-230 | Add |  |  | x | [5 empty] | dummyContent | EString | 0...1
| Adapt-231 | Change |  |  | x |  |  |  |  | ContextualProperty | initExpression | OclExpression |  |  | ExpressionGO
| Adapt-232 | Change |  |  | x |  |  |  |  | MappingOperation | when | OclExpression |  |  | ExpressionGO
| Adapt-233 | Change |  |  | x | [5 empty] | where | OclExpression |  |  | ExpressionGO
| Adapt-234 | Change |  |  | x |  |  |  |  | ModelType | additionalCondition | OclExpression |  |  | ExpressionGO
| Adapt-235 | Change |  |  | x |  |  |  |  | OperationBody | content | OclExpression |  |  | ExpressionGO
| Adapt-236 | Change |  |  | x |  |  |  |  | ResolveExp | condition | OclExpression |  |  | ExpressionGO
| Adapt-237 | Remove |  |  |  |  | x |  |  | ImperativeCallExp |  | ImperativeCallExp -> OperationCallExp
| Adapt-238 | Remove |  |  |  |  | x |  |  | ImperativeCallExp |  | ImperativeCallExp -> ImperativeExpression
| Adapt-239 | Add |  |  |  |  | x |  |  | ImperativeCallExp |  | ImperativeCallExp -> ExpressionGO
| Adapt-240 | Change |  |  | x |  |  |  |  | MappingOperation | refinedRelation | Relation |  |  | ExpressionGO
| Adapt-241 | Change |  |  | x |  |  |  |  | MappingParameter | referredDomain | RelationDomain |  |  | ExpressionGO
| Adapt-242 | Change |  |  | x |  |  |  |  | Module | ownedVariable | Variable |  |  | ExpressionGO
| Adapt-243 | Remove |  |  |  |  | x |  |  | ObjectExp |  | ObjectExp -> InstantiationExp
| Adapt-244 | Add |  |  |  |  | x |  |  | ObjectExp |  | ObjectExp -> ExpressionGO
| Adapt-245 | Change |  |  | x |  |  |  |  | ObjectExp | referredObject | Variable |  |  | ExpressionGO
| Adapt-246 | Change |  |  | x |  |  |  |  | OperationBody | variable | Variable |  |  | ExpressionGO
| Adapt-247 | Change |  |  | x |  |  |  |  | OperationTransformation | refined | RelationTransformation |  |  | ExpressionGO
| Adapt-248 | Change |  |  | x |  |  |  |  | OperationTransformation | relation | Relation |  |  | ExpressionGO
| Adapt-249 | Remove |  |  |  |  | x |  |  | ResolveExp |  | ResolveExp -> CallExp
| Adapt-250 | Remove |  |  |  |  | x |  |  | ResolveExp |  | ResolveExp -> ImperativeExpression
| Adapt-251 | Add |  |  |  |  | x |  |  | ResolveExp |  | ResolveExp -> ExpressionGO
| Adapt-252 | Change |  |  | x |  |  |  |  | ResolveExp | target | Variable |  |  | ExpressionGO
| Adapt-253 | Remove |  |  |  |  | x |  |  | VarParameter |  | VarParameter -> Variable
| Adapt-254 | Add |  |  |  |  | x |  |  | VarParameter |  | VarParameter -> ExpressionGO

## MAR-4,5,6
Criteria | Action | Reason
MAR-4 | Remove the attribute 'isBlackbox' from the class Module | Class 'ImperativeOperation' and class 'Module' both have an attribute 'isBlackbox'. However, there are many other classes are derived from them, so there will be a feature conflict in those son-classes. We decide to remove the attribute isBlack from the class 'Module'.
MAR-4 | Remove the attribute 'context' and 'overridden' from the class 'ContextualProperty' | Class ContextualProperty is derived from class ImperativeOperation, however both ContextualProperty and ImperativeOperation have attributes 'context' and 'overridden'. So we remove those attributes from class ContextualProperty (because it still could derive those attributes from ImperationOperation).
MAR-5 | Remove the supertype 'Class' from the class 'Module' | Class 'Module' has two supertypes 'Class' and 'Parameter' which are both derived from the class 'NamedElement' directly or indirectly. So both classes would have an attribute 'name', and this results in a feature conflict in Module. So we need to remove one of them. According to the EBNF grammar, this is no need for class 'Module' to have the supertypes, so we could remove them. Based on the principle, only do the necessary thing, we decide to remove only one of them. As 'Class' is ahead of 'Package' from the order aspect, so we decide to remove the supertype 'Class'.
MAR-5 | Remove the supertype 'Class' from the class 'ModelType' | ModelType has two supertypes, 'Class' and 'Module', which are both derived from 'NamedElement' directly or indirectly. So, they would have an attribute 'name', and this results in a feature conflict in class 'ModelType'. When refer to the EBNF grammar, we don't see anything showing ModelType should derived anything from the class 'Class', so we decide to remove the supertype 'Class'.
MAR-5 | Remove the supertype 'Property' from the class 'ContextualProperty' | By 'Adapt-204' in the sheet https://docs.google.com/spreadsheets/d/1yB1nNspoWd-R3ijMq0YXqt7N7OqXHZ0INSEQbZJ3sL4/edit#gid=0, class 'ContextualProperty' got the new supertype 'Module' which is derived from the class 'NamedElement' directly or indirectly. And the original supertype 'Property' was also derived from the class 'NamedElement' indirectly, that means Property and Module both would have an attribute 'name' and this results in a feature conflict in the class 'ContextualProperty'. But refer to the EBNF grammar, there is nothing showing that ContextualProperty should have an relationship with Property. So we decide to remove the supertype Property.
MAR-6 | Change the lower bound of attribute 'collectionLiteralExp' in the class 'CollectionLiteralPart' in the EssentialOCL.ecore from 1 to 0 | To remove the error "The containment reference of a type with a container feature org.eclipse... that requires instances to be contained elsewhere cannot be populated.
MAR-6 | Change the lower bound of attribute 'collectionLiteralExp' in the class 'CollectionLiteralPart' in the package 'ImperativeOCL' in the QVT.ecore | To remove the error "The containment reference of a type with a container feature org.eclipse... that requires instances to be contained elsewhere cannot be populated.
MAR-6 | Change the lower bound of attribute 'collectionLiteralExp' in the class 'CollectionLiteralPart' in the FlatQVT | To remove the error "The containment reference of a type with a container feature org.eclipse... that requires instances to be contained elsewhere cannot be populated.